## Worksheet
EX-RDTGN/519D
EX-Zone 1 et 21 Bouton-poussoir
Exemple de commande
Note (Delivery capacity) | Plus disponible!
Product type description | EX-RDTGN/519D
Article number (order number) | 103001012
EAN (European Article Number) | 4030661570464
eCl@ss number, version 12.0 | 27-37-12-10
eCl@ss number, version 11.0 | 27-37-12-10
eCl@ss number, version 9.0 | 27-37-12-10
ETIM number, version 7.0 | EC000221
ETIM number, version 6.0 | EC000221
Homologations - Règlementations
Certificates | ATEX IEC Ex INMETRO
Protection antidéflagrante
Explosion protection: regulations | EN IEC 60079-0 EN 60079-11 EN 60079-14 EN 60079-31
Explosion protection zones | 1 21 2 22
Explosion protection category | 2G 2D
Explosion protection designation | EX II 2G Ex ib IIC Gb EX II 2D Ex ib IIIC Db
Caractéristiques globales
Standards | EN ISO 13849-1 EN IEC 60947-5-1 EN IEC 60947-5-5
Versions | Pushbutton
Design | Ronde Tactile
Installation conditions (mechanical) | au choix
Material of the identification label | Acier inoxydable (V4A)
Material of the dome | Brass, coated
Material of the front ring | Brass, chrome plated
Colour of the operating element | vert
Gross weight | 67 g
Données générales - Caractéristiques
Mounting flange | Oui
Classification
Mission time | 20 Year(s)
Classification de sécurité - Sorties de sécurité
B10D Normally-closed contact (NC) | 100 000 Operations
Données mécaniques
Mechanical life, Command devices | 10 000 000 Operations
Actuating stroke | 4 mm
Impact energy, maximum | 7 J
Typical actuating force of the push button | 1,5 N
Données mécaniques - Dimensions
Mounting height | 11 mm
Note (Mounting height) | Height in front of the front panel.
Height of touch surface | 0,5 mm
Diameter of the front ring | 39,5 mm
Mounting diameter | 22,3 mm
Thickness, of the front panel, minimum | 1 mm
Thickness of the front panel, maximum | 6 mm
Spacing | 40 x 50 mm
Conditions ambiantes
Degree of protection | IP65
Resistance to vibrations | 5 g (EN 60068-2-6)
Restistance to shock
Données électriques
Maximum switching frequency | 1 000 /h
Schmersal Canada Ltd., 29 Centennial Road, Unit 1, Orangeville, Ontario L9W 1R1 Canada
Les données et les valeurs ont été soigneusement vérifiées. Les illustrations peuvent être différentes de l'original. Vous trouverez d'avantage de caractéristiques techniques dans les manuels d’instructions. Sous réserve de modifications techniques et errata.
Généré le: 2024-11-07 00 h 24