## Worksheet
NWSE8K
with up to 12 switching positions hygienic design Protection class IP69K Mounting hole 22.3 mm
Exemple de commande
Product type description | NWSE8K
Article number (order number) | 101174640
EAN (European Article Number) | 4030661605197
eCl@ss number, version 12.0 | 27-37-12-13
eCl@ss number, version 11.0 | 27-37-12-13
eCl@ss number, version 9.0 | 27-37-12-13
ETIM number, version 7.0 | EC000222
ETIM number, version 6.0 | EC000222
Homologations - Règlementations
Certificates | BG cULus
Caractéristiques globales
Standards | EN IEC 60947-5-1
Versions | Step selector switch
Design | Short toggle
Installation conditions (mechanical) | au choix
Toggle | court
Sealing type | Membrane Joints labiaux
Material of the operators | ABS
Material of the front ring | ABS, chromé
Colour of the operating element | Noir
Colour of the front ring | Argent
Colour of the handle | gris
Colour of the bellows | Noir
Gross weight | 210 g
Données générales - Caractéristiques
Latching | Oui
Fully insulated | Oui
Number of switch positions | 8
Données mécaniques
switching angle | 45 °
Mounting | Bride de montage
Tightening torque of the screw | 0,6 Nm
Données mécaniques – technique de connexion
Termination | Raccord fileté M20 x 1.5
Données mécaniques - Dimensions
Height | 26 mm
Mounting depth | 78 mm
Diameter of the front ring | 44,5 mm
Length of the handle | 28 mm
Diameter of the knob | 39 mm
Mounting diameter | 22,3 mm
Thickness, of the front panel, minimum | 1,5 mm
Thickness of the front panel, maximum | 6 mm
Spacing | 50 x 50 mm
Conditions ambiantes
Degree of protection | IP67 IP69K
Ambient temperature | +0 ... +80 °C
Resistance to vibrations | 10 - 150 Hz (0,5 mm / 5 g)
Restistance to shock | 50 g
Conditions ambiantes - Valeur d'isolation
Rated insulation voltage Ui | 690 V
Données électriques
Thermal test current | 20 A
Switching capacity, AC-3 | 5 500 W
Switching capacity, AC-23 | 7 500 W
Remarque
Note (General) | Une protection anticorrosion pour les éléments électriques situés derrière la plaque frontale ne peut pas être garantie. Si une position zéro est requise, nous recommandons de prévoir le niveau 1 (contact 1) à cet effet qui ne doit pas être câblé dans ce cas.
Schmersal Canada Ltd., 29 Centennial Road, Unit 1, Orangeville, Ontario L9W 1R1 Canada
Les données et les valeurs ont été soigneusement vérifiées. Les illustrations peuvent être différentes de l'original. Vous trouverez d'avantage de caractéristiques techniques dans les manuels d’instructions. Sous réserve de modifications techniques et errata.
Généré le: 2024-07-14 03 h 24