## Worksheet
SRB303SQP-SS-230V
Traitement des signaux des bords sensibles de sécurité de la série STW-SL 3 contacts de sécurité, STOP 0 3 sorties de signalisation
Exemple de commande
Product type description | SRB303SQP-SS-230V
Article number (order number) | 103008088
EAN (European Article Number) | 4030661518800
eCl@ss number, version 12.0 | 27-37-18-19
eCl@ss number, version 11.0 | 27-37-18-19
eCl@ss number, version 9.0 | 27-37-18-19
ETIM number, version 7.0 | EC001449
ETIM number, version 6.0 | EC001449
Homologations - Règlementations
Certificates | cULus
Caractéristiques globales
Standards | EN IEC 62061 EN ISO 13849-1 EN IEC 60947-5-1 EN IEC 60947-5-3 EN IEC 60947-5-5 EN IEC 61508 EN IEC 60204-1 EN IEC 60947-1
Housing material | Plastique, thermoplastique renforcée de fibres de verre, ventilée
Gross weight | 480 g
Données générales - Caractéristiques
Electronic Fuse | Oui
Wire breakage detection | Oui
Cross-circuit detection | Oui
Removable Terminals | Oui
Start input | Oui
Feedback circuit | Oui
Reset edge detection | Oui
Earth connection detection | Oui
Integral system diagnostics, status | Oui
Number of auxiliary contacts | 3
Number of LEDs | 4
Number of Safety contacts, STOP 0 | 3
Classification
Standards | EN ISO 13849-1 EN IEC 61508
Stop-Category | 0
Classification - Sorties relais
Performance Level, stop 0, up to | e
Category, Stop 0 | 3
Diagnostic Coverage (DC) Level, Stop 0 | ≥ 99 %
PFH value, Stop 0 | 2,00 x 10⁻⁸ /h
Safety Integrity Level (SIL), Stop 0, suitable for applications in | 3
Mission time | 20 Year(s)
Common Cause Failure (CCF), minimum | 65
PFD value | 1,80 x 10⁻⁴
Données mécaniques
Mechanical lifetime, minimum | 10.000.000 Operations
Mounting | Fixation rapide sur rails DIN standards selon DIN EN 60715
Données mécaniques – technique de connexion
Terminal designations | EN 60947-1
Termination | rigide ou flexible Bornes à vis, enfichables
Cable section, minimum | 0,25 mm²
Cable section, maximum | 2,5 mm²
Tightening torque of Clips | 0,5 Nm
Données mécaniques - Dimensions
Width | 45 mm
Height | 120 mm
Depth | 121 mm
Conditions ambiantes
Degree of protection of the enclosure | IP40
Degree of protection of the installation space | IP54
Degree of protection of clips or terminals | IP20
Ambient temperature | -25 ... +60 °C
Storage and transport temperature | -40 ... +85 °C
Resistance to vibrations | 10 ... 55 Hz, amplitude 0,35 mm
Restistance to shock | 10 g / 11 ms
Conditions ambiantes - Valeur d'isolation
Rated impulse withstand voltage Uimp | 4 kV
Overvoltage category | III
Degree of pollution | 2
Données électriques
Frequency range | 50 Hz 60 Hz
Operating voltage | 230 VAC -15 % / +6 %
Rated operating voltage | 230 VAC
Rated AC voltage for controls, 50 Hz, minimum | 195 VAC
Rated control voltage at AC 50 Hz, maximum | 244 VAC
Rated AC voltage for controls, 60 Hz, minimum | 195 VAC
Rated control voltage at AC 60 Hz, maximum | 244 VAC
Electrical power consumption | 6 VA
Contact resistance, maximum | 0,1 Ω
Note (Contact resistance) | à l&apos;état neuf
Drop-out delay in case of power failure, typically | 50 ms
Drop-out delay in case of emergency, typically | 20 ms
Pull-in delay at automatic start, maximum, typically | 80 ms
Pull-in delay at RESET, typically | 15 ms
Material of the contacts, electrical | AgSn0. autonettoyant, à guidage forcé
Données électriques - Sorties relais de sécurité
Voltage, Utilisation category AC-15 | 230 VAC
Current, Utilisation category AC-15 | 6 A
Voltage, Utilisation category DC-13 | 24 VDC
Current, Utilisation category DC-13 | 6 A
Switching capacity, minimum | 10 VDC
Switching capacity, minimum | 10 mA
Switching capacity, maximum | 250 VAC
Switching capacity, maximum | 6 A
Données électriques - Sorties relais (contacts auxiliaires)
Switching capacity, maximum | 24 VDC
Switching capacity, maximum | 2 A
Données électriques - Compatibilité électromagnétique (CEM)
EMC rating | Directive CEM
Indication d&apos;état par
Indicated operating states | Tension de service interne Ui Position relais K1/K2 UB: Tension d'alimentation présente
Données diverses
Note (applications) | Bords sensibles de sécurité
Remarque
Note (General) | Des charges inductives (p.ex. relais externe, etc.) doivent être antiparasitées par un dispositif approprié.
Schmersal Canada Ltd., 29 Centennial Road, Unit 1, Orangeville, Ontario L9W 1R1 Canada
Les données et les valeurs ont été soigneusement vérifiées. Les illustrations peuvent être différentes de l'original. Vous trouverez d'avantage de caractéristiques techniques dans les manuels d’instructions. Sous réserve de modifications techniques et errata.
Généré le: 2025-10-10 22 h 42