## Worksheet
PFB-SD-4M12-SD
| Pour les appareils Interface SD pour câblage en série Pour appareils avec M12 Connecteur, 8 pôles Pour 1 - 4 dispositifs de commutation de sécurité électroniques SCHMERSAL | Sécurisation individuelle des dispositifs de commutation de sécurité Conception robuste pour montage terrain Etanchéité IP67
Exemple de commande
Product type description | PFB-SD-4M12-SD
Article number (order number) | 103013574
EAN (European Article Number) | 4030661491684
eCl@ss number, version 12.0 | 27-37-18-19
eCl@ss number, version 11.0 | 27-37-18-19
eCl@ss number, version 9.0 | 27-37-18-19
ETIM number, version 7.0 | EC001449
ETIM number, version 6.0 | EC001449
Homologations - Règlementations
Certificates | cULus
Caractéristiques globales
Standards | EN IEC 60947-1
Housing material | Plastique, polyamide PA 6 GF
Material of the identification label | Plastique, polyamide PA
Material of viewing window | Polyamide PACM 12
Material of electronic encapsulation | Polyuréthane 2K PU
Gross weight | 443 g
Données générales - Caractéristiques
Integral system diagnostics, status | Oui
Number of LEDs | 9
Données mécaniques
Mounting | Vis
Type of the fixing screws | 2x M6
Tightening torque of the fixing screws, maximum | 3 Nm
Type of the fixing screws, viewing window | 2x TX10 (Torx)
Tightening torque of the fastening screws for the viewing window, maximum | 0,6 Nm
Données mécaniques – technique de connexion
Termination | Connecteur femelle/mâle M12
Terminal connector, Input/Output | X1 - X4: M12, 8-pôles, codage A
Terminal Connector, Power I/O | M12-POWER, 4 pôles, codage T
Terminal Connector, IO Signal | M12, 4-pôles, codage A
Tightening torque of electrical connection, minimum | 0,8 Nm
Tightening torque of electrical connection, maximum | 1,5 Nm
Données mécaniques - Dimensions
Width | 63 mm
Height | 156,6 mm
Depth | 36,1 mm
Conditions ambiantes
Degree of protection | IP67
Ambient temperature | -20 ... +65 °C
Storage and transport temperature | -40 ... +70 °C
Relative humidity, minimum | 10 %
Relative humidity, maximum | 95 %
Note (Relative humidity) | sans condensation
Resistance to vibrations | 10 … 150 Hz, amplitude 0,35 mm
Restistance to shock | 30 g / 11 ms
Protection class | III
Permissible installation altitude above sea level, maximum | 2 000 m
Conditions ambiantes - Valeur d'isolation
Rated insulation voltage Ui | 32 VDC
Rated impulse withstand voltage Uimp | 0,8 kV
Overvoltage category | III
Degree of pollution | 3
Données électriques
Operating voltage | 24 VDC -15 % / +10 %
Rated operating voltage | 24 VDC
Operating current | 10 000 mA
Note (Electrical data, Fuse rating) | External fuse protection required ≤ 10A slow blow when used to UL 61010.
Données électriques - Alimentation d' appareils externes
Rated operating voltage | 24 VDC
Rated operating current | 800 mA
Internal electrical fuse | 1.5 A (Integrated automatic resettable fuse)
Indication d&apos;état par - LED 01
LED status | Power LED device port
LED position | P: 1 ... 4
LED colour | verte
Indication d&apos;état par - LED 02
LED status | LED d&apos;entrée raccordement pour appareil
LED position | I: 1 ... 4
LED colour | jaune
Indication d&apos;état par - LED 08
LED status | Power-LED boitier de distribution
LED position | &quot;Pwr&quot;: module
LED colour | verte
Schmersal Canada Ltd., 29 Centennial Road, Unit 1, Orangeville, Ontario L9W 1R1 Canada
Les données et les valeurs ont été soigneusement vérifiées. Les illustrations peuvent être différentes de l'original. Vous trouverez d'avantage de caractéristiques techniques dans les manuels d’instructions. Sous réserve de modifications techniques et errata.
Généré le: 2025-03-23 19 h 44