## Worksheet
NWTS32WS
with maintained and momentary positions hygienic design Protection class IP69K Mounting hole 22.3 mm
Exemple de commande
Product type description | NWTS32WS
Article number (order number) | 101164758
EAN (European Article Number) | 4250116200269
eCl@ss number, version 12.0 | 27-37-12-13
eCl@ss number, version 11.0 | 27-37-12-13
eCl@ss number, version 9.0 | 27-37-12-13
ETIM number, version 7.0 | EC000222
ETIM number, version 6.0 | EC000222
Homologations - Règlementations
Certificates | cULus
Caractéristiques globales
Standards | EN IEC 60947-5-1 EN IEC 60947-1
Versions | Selector switch
Installation conditions (mechanical) | au choix
Toggle | court
Sealing type | Membrane Joints labiaux
Material of the operators | ABS
Material of the front ring | ABS, chromé
Colour of the operating element | Blanc
Colour of the front ring | Argent
Colour of the bellows | Blanc
Gross weight | 35 g
Données générales - Caractéristiques
Probing possible | Oui
Fully insulated | Oui
Number of plunger | 2
Number of switch positions | 3
Number of contact elements, maximum | 2
Données mécaniques
Unlocking | Déverrouillage de rotation
Mechanical lifetime, minimum | 100.000 Operations
Switching angle, left | 35 °
Switching angle, right | 55 °
Actuating force, approx. | 0,2 N
Mounting | Embase de fixation EFM
Tightening torque of the screw | 0,6 Nm
Données mécaniques - Dimensions
Height | 26 mm
diameters for the actuating heads | 44,5 mm
Length of the handle | 28 mm
Mounting diameter | 22,3 mm
Thickness, of the front panel, minimum | 1,5 mm
Thickness of the front panel, maximum | 6 mm
Spacing | 50 x 50 mm
Conditions ambiantes
Degree of protection | IP67 IP69K
Ambient temperature | +0 ... +80 °C
Restistance to shock | 30 g / 18 ms
Resistant to vibration | 20 g / 10 ... 150 Hz
Données électriques
Switching element | spring return - latching
Schmersal Canada Ltd., 29 Centennial Road, Unit 1, Orangeville, Ontario L9W 1R1 Canada
Les données et les valeurs ont été soigneusement vérifiées. Les illustrations peuvent être différentes de l'original. Vous trouverez d'avantage de caractéristiques techniques dans les manuels d’instructions. Sous réserve de modifications techniques et errata.
Généré le: 2025-10-15 18 h 25