## Worksheet
NDTWS
hygienic design Protection class IP69K Mounting hole 22.3 mm
Exemple de commande
Product type description | NDTWS
Article number (order number) | 101158163
EAN (European Article Number) | 4250116200047
eCl@ss number, version 12.0 | 27-37-12-10
eCl@ss number, version 11.0 | 27-37-12-10
eCl@ss number, version 9.0 | 27-37-12-10
ETIM number, version 7.0 | EC000221
ETIM number, version 6.0 | EC000221
Homologations - Règlementations
Certificates | cULus hygiene tested
Caractéristiques globales
Standards | EN IEC 60947-5-1 EN IEC 60947-1
Versions | Pushbutton
Design | Ronde Tactile
Installation conditions (mechanical) | au choix
Sealing type | Membrane Joints labiaux
Material of the operators | ABS
Material of the dome | Plastique
Material of the front ring | ABS, chromé
Colour of the operating element | Blanc
Colour of the front ring | Argent
Colour of the bellows | Blanc
Gross weight | 25 g
Données générales - Caractéristiques
Mounting flange | Oui
Probing possible | Oui
Fully insulated | Oui
Number of contact elements, maximum | 3
Données mécaniques
Unlocking | Sans
Mechanical life, minimum | 1 000 000 Operations
Mechanical life, Command devices | 1 000 000 Operations
Actuating stroke | 5 mm
Actuating force, approx. | 1,5 N
Mounting | Embase de fixation EFM
Tightening torque of the screw | 0,6 Nm
Typical actuating force of the push button | 1,5 N
Actuating stroke, minimum | 4 mm
Actuating stroke, maximum | 5 mm
Données mécaniques - Dimensions
Height | 11 mm
Mounting height | 11 mm
Note (Mounting height) | Height in front of the front panel.
diameters for the actuating heads | 44,5 mm
Diameter of the front ring | 44,5 mm
Mounting diameter | 22,3 mm
Thickness, of the front panel, minimum | 1 mm
Thickness of the front panel, maximum | 6 mm
Spacing | 50 x 50 mm
Conditions ambiantes
Degree of protection | IP67 IP69K
Ambient temperature | -25 ... +80 °C
Restistance to shock | 30 g / 18 ms
Resistant to vibration | 20 g / 10 ... 150 Hz
Données électriques
Maximale Schalthäufigkeit | 1 000 /h
Schmersal Canada Ltd., 29 Centennial Road, Unit 1, Orangeville, Ontario L9W 1R1 Canada
Les données et les valeurs ont été soigneusement vérifiées. Les illustrations peuvent être différentes de l'original. Vous trouverez d'avantage de caractéristiques techniques dans les manuels d’instructions. Sous réserve de modifications techniques et errata.
Généré le: 2025-02-05 19 h 07