## Worksheet
RDLGN
Exemple de commande
Product type description | RDLGN
Article number (order number) | 101188257
EAN (European Article Number) | 4030661448800
eCl@ss number, version 12.0 | 27-37-12-11
eCl@ss number, version 11.0 | 27-37-12-11
eCl@ss number, version 9.0 | 27-37-12-11
ETIM number, version 7.0 | EC000223
ETIM number, version 6.0 | EC000223
Caractéristiques globales
Standards | EN IEC 60947-5-1 EN IEC 60947-1
Versions | Montage sur plaque frontale Illuminated pushbutton
Design | Ronde Tactile
Installation conditions (mechanical) | au choix
Sealing type | Membrane Joints labiaux Joints plats
Material of the operators | Plastique
Material of the front ring | stainless steel
Colour of the operating element | vert
Colour of the front ring | Argent
Gross weight | 45 g
Données générales - Caractéristiques
Illuminable | Oui
Mounting flange | Oui
Probing possible | Oui
Fully insulated | Oui
Integral system diagnostics, general | Non
Number of contact elements, maximum | 2
Données mécaniques
Unlocking | Sans
Mechanical life, minimum | 1 000 000 Operations
Actuating stroke | 4 mm
Actuating force, approx. | 1,5 N
Mounting | Ecrou central
Tightening torque of the screw | 0,6 Nm
Données mécaniques - Dimensions
Height | 11,3 mm
Mounting height | 11 mm
Diameter total | 39,5 mm
Height of touch surface | 0,8 mm
Diameter of touch surface | 28 mm
Diameter of the front ring | 39,5 mm
Mounting diameter | 22,3 mm
Thickness, of the front panel, minimum | 1 mm
Thickness of the front panel, maximum | 6 mm
Spacing | 40 x 50 mm
Conditions ambiantes
Degree of protection | IP65
Ambient temperature | -25 ... +75 °C
Restistance to shock | 30 g / 18 ms
Resistant to vibration | 20 g / 10 ... 150 Hz
Données électriques
Maximum switching frequency | 1 200 /h
Schmersal Canada Ltd., 29 Centennial Road, Unit 1, Orangeville, Ontario L9W 1R1 Canada
Les données et les valeurs ont été soigneusement vérifiées. Les illustrations peuvent être différentes de l'original. Vous trouverez d'avantage de caractéristiques techniques dans les manuels d’instructions. Sous réserve de modifications techniques et errata.
Généré le: 2025-01-06 12 h 58