## Worksheet
AZM201B-I2-SK-T-1P2PW-A
| Codage individuel pour apprentissage multiple avec technologie RFID Surveillance de l’actionneur Ouverture hors tension Boîtier plastique Longueur max. de la chaîne de capteurs: 200 m Câblage en série autosurveillé Codage selon la norme ISO 14119 par la technologie RFID 3 LED indiquant les états de fonctionnement La technologie des capteurs permet un décalage de ± 5 mm verticalement et de ± 3 mm horizontalement entre l'actionneur et l'interverrouillage | Convient pour protecteurs pivotants et coulissants Diagnostic intelligent déverrouillage manuel Etanchéité IP66, IP67 Tenue à l'arrachement élevée max. 2000 N conception symétrique, montage sur profilés de 40 mm OSSD Sorties de sécurité Les déverrouillages d'urgence / déverrouillages de secours peuvent être montés ultérieurement
Exemple de commande
Product type description | AZM201B-I2-SK-T-1P2PW-A
Article number (order number) | 103013491
EAN (European Article Number) | 4030661493343
eCl@ss number, version 12.0 | 27-27-26-03
eCl@ss number, version 11.0 | 27-27-26-03
eCl@ss number, version 9.0 | 27-27-26-03
ETIM number, version 7.0 | EC002593
ETIM number, version 6.0 | EC002593
Homologations - Règlementations
Certificates | TÜV cULus FCC IC UKCA ANATEL
Caractéristiques globales
Standards | EN ISO 13849-1 EN ISO 14119 EN IEC 60947-5-3 EN IEC 61508
Coding | Codage individuel pour apprentissage multiple
Coding level according to EN ISO 14119 | haut
Working principle | RFID
Frequency band RFID | 125 kHz
Transmitter output RFID, maximum | -6 dB/m
Housing material | Plastique, thermoplastique renforcé de fibres de verre
Duration of risk, maximum | 200 ms
Reaction time, switching off safety outputs via actuator, maximum | 100 ms
Reaction time, switching off safety outputs via safety inputs, maximum | 1,5 ms
Gross weight | 587 g
Données générales - Caractéristiques
Power to lock | Oui
Actuator monitored | Oui
Manual release | Oui
Short circuit detection | Oui
Cross-circuit detection | Oui
Series-wiring | Oui
Safety functions | Oui
Integral system diagnostics, status | Oui
Number of safety contacts | 2
Classification
Standards | EN ISO 13849-1 EN IEC 61508
Classification de sécurité - Fonction d&apos; interverrouillage
Performance Level, up to | e
Category | 4
PFH value | 1,90 x 10⁻⁹ /h
PFD value | 1,60 x 10⁻⁴
Safety Integrity Level (SIL), suitable for applications in | 3
Mission time | 20 Year(s)
Données mécaniques
Mechanical life, minimum | 1 000 000 Operations
Holding force FZh in accordance with EN ISO 14119 | 2 000 N
Note (clamping force FZh) | 1,000 N when used with the AZ/AZM201-B30 actuator, for indoor use.
Holding force Fmax, maximum | 2 600 N
Note (clamping force Fmax) | 1,300 N when used with the AZ/AZM201-B30 actuator, for indoor use.
Latching force | 30 N
Actuating speed, maximum | 0,2 m/s
Type of the fixing screws | 2x M6
Tightening torque of the fixing screws, maximum | 8 Nm
Tightening torque of the fastening screws for the housing cover, minimum | 0,7 Nm
Tightening torque of the fastening screws for the housing cover, maximum | 1 Nm
Note | Torx T10
Données mécaniques – technique de connexion
Length of sensor chain, maximum | 200 m
Note (length of the sensor chain) | Cable length and cross-section change the voltage drop dependiing on the output current
Note (series-wiring) | Unlimited number of devices, oberserve external line fusing, max. 31 devices in case of serial diagnostic SD
Cable entry | 1 x M20
Termination | Bornes à vis
Cable section, minimum | 0,25 mm²
Cable section, maximum | 1,5 mm²
Note | Toutes les indications relatives à la section du câble sont embouts compris.
Wire cross-section, minimum | 23 AWG
Wire cross-section, maximum | 15 AWG
Wire cross-section | 23 ... 15 AWG
Allowed type of cable | solid single-wire solid multi-wire flexible
Données mécaniques - Dimensions
Length of sensor | 50 mm
Width of sensor | 40 mm
Height of sensor | 220 mm
Conditions ambiantes
Degree of protection | IP66 IP67
Ambient temperature | -25 ... +60 °C
Storage and transport temperature | -25 ... +85 °C
Relative humidity, maximum | 93 %
Note (Relative humidity) | sans condensation non givrant
Resistance to vibrations | 10 … 150 Hz, amplitude 0,35 mm
Restistance to shock | 30 g / 11 ms
Protection class | III
Permissible installation altitude above sea level, maximum | 2 000 m
Conditions ambiantes - Valeur d'isolation
Rated insulation voltage Ui | 32 VDC
Rated impulse withstand voltage Uimp | 0,8 kV
Overvoltage category | III
Degree of pollution | 3
Données électriques
Operating voltage | 24 VDC -15 % / +10 %
No-load supply current I0, typical | 50 mA
Current consumption with magnet ON, average | 200 mA
Current consumption with magnet ON, peak | 700 mA / 100 ms
Rated operating voltage | 24 VDC
Operating current | 1 200 mA
Required rated short-circuit current | 100 A
External wire and device fuse rating | 4A gG
Time to readiness, maximum | 4 000 ms
Switching frequency, maximum | 1 Hz
Données électriques - Commande de l&apos;électroaimant IN
Designation, Magnet control | IN
Switching thresholds | -3 V … 5 V (Low) 15 V … 30 V (High)
Current consumption at 24 V | 10 mA
Magnet switch-on time | 100 %
Test pulse duration, maximum | 5 ms
Test pulse interval, minimum | 40 ms
Classification ZVEI CB24I, Sink | C0
Classification ZVEI CB24I, Source | C1 C2 C3
Données électriques - Entrées de sécurité tout-ou-rien
Designation, Safety inputs | X1 and X2
Switching thresholds | −3 V … 5 V (Low) 15 V … 30 V (High)
Current consumption at 24 V | 5 mA
Test pulse duration, maximum | 1 ms
Test pulse interval, minimum | 100 ms
Classification ZVEI CB24I, Sink | C1
Classification ZVEI CB24I, Source | C1 C2 C3
Données électriques - Sorties de sécurité
Designation, Safety outputs | Y1 et Y2
Rated operating current (safety outputs) | 250 mA
Design of control elements | protégé contre les courts-circuits, commutation P
Voltage drop Ud, maximum | 2 V
Leakage current Ir, maximum | 0,5 mA
Voltage, Utilisation category DC-13 | 24 VDC
Current, Utilisation category DC-13 | 0,25 A
Test pulse interval, typical | 1000 ms
Test pulse duration, maximum | 0,5 ms
Classification ZVEI CB24I, Source | C2
Classification ZVEI CB24I, Sink | C1 C2
Données électriques - Sortie diagnostique &quot;OUT&quot;
Designation, Diagnostic outputs | OUT
Operating current | 50 mA
Design of control elements | protégé contre les courts-circuits, commutation P
Voltage drop Ud, maximum | 4 V
Voltage, Utilisation category DC-13 | 24 VDC
Current, Utilisation category DC-13 | 0,05 A
Indication d&apos;état par
Note (LED switching conditions display) | Etat de fonctionnement: LED jaune Erreur défaut fonctionnel: LED rouge Tension d'alimentation UB: LED verte
Inclus dans la livraison
Scope of delivery | Actuator must be ordered separately. Clé trois pans pour AZM 201
Accessoires
Recommendation (actuator) | AZ/AZM201-B1 AZ/AZM201-B30
Remarque
Note (General) | Le protecteur déverrouillé peut être verrouillé à nouveau tant que l'actionneur reste inséré dans interverrouillage de sécurité Les sorties de sécurité étant activées de nouveau, le protecteur ne doit pas être ouvert.
Schmersal Canada Ltd., 29 Centennial Road, Unit 1, Orangeville, Ontario L9W 1R1 Canada
Les données et les valeurs ont été soigneusement vérifiées. Les illustrations peuvent être différentes de l'original. Vous trouverez d'avantage de caractéristiques techniques dans les manuels d’instructions. Sous réserve de modifications techniques et errata.
Généré le: 2024-10-09 09 h 48