## Worksheet
IFL 15-30-10/01YG
1 Entrée de câble PG9 x 1.5 Boîtier métallique 2 conducteurs AC Double isolation Chambre de raccordement Forme M30
Exemple de commande
Product type description | IFL 15-30-10/01YG
Article number (order number) | 101056906
EAN (European Article Number) | 4030661022413
eCl@ss number, version 12.0 | 27-27-40-01
eCl@ss number, version 11.0 | 27-27-01-01
eCl@ss number, version 9.0 | 27-27-01-01
ETIM number, version 7.0 | EC002714
ETIM number, version 6.0 | EC002714
Homologations - Règlementations
Certificates | CCC
Caractéristiques globales
Standards | DIN VDE 0660-208 EN IEC 60947-5-2
Housing construction form | Cylindre, filet
Installation conditions (mechanical) | non affleuré
Housing material | Laiton
Housing coating material | nickelé
Active area | Plastique
Material of the nuts | Laiton
Gross weight | 151 g
Données générales - Caractéristiques
Integral system diagnostics, status | Oui
Number of cable wires | 2
Données mécaniques
Tightening torque of nuts, maximum | 30 Nm
Mechanical data - Switching distances
Nominal switching distance Sn | 15 mm
Note (switching distance) | All switching distances in accordance EN IEC 60947-5-2
Données mécaniques – technique de connexion
Length of cable | 2 m
Termination | Raccord fileté
Cable section, maximum | 1,5 mm² 1 x 1,5 mm²
Données mécaniques - Dimensions
ISO thread of the sensor | M30
width across flats | 36 BK
Length of sensor | 118 mm
Conditions ambiantes
Degree of protection | IP65
Ambient temperature | -25 ... +70 °C
Resistance to vibrations | 10…55 Hz, amplitude 1 mm
Restistance to shock | 30 g / 11 ms
Protection class | II
Conditions ambiantes - Valeur d'isolation
Rated impulse withstand voltage Uimp | 4 kV
Données électriques
Rated supply frequency, minimum | 45 Hz
Rated supply frequency, maximum | 65 Hz
Type of voltage range | AC
Operating current, minimum | 10 mA
Rated operating voltage | 15 ... 250 VAC
Operating current | 500 mA
Switching element | Contact NF ou contact NO
Protection circuit integrated | protection contre les charges inductives parasitaires
Switching frequency, approx. | 10 Hz
Données électriques - Sortie numérique
Voltage drop Ud, maximum | 4,5 V
Current at Voltage drop Ud | 0,5 A
Design of control elements | bifilaire
Current leakage Ir, maximum | 1 mA
Indication d&apos;état par
Note (Integral System Diagnostics, status ) | LED jaune
Remarque
Note (General) | Une bride de fixation peut être livrée au lieu des écrous. Programmation dans la chambre de raccordement par déplacement de cavalier Programming in the connection compartment by moving the plug.
Schmersal Canada Ltd., 29 Centennial Road, Unit 1, Orangeville, Ontario L9W 1R1 Canada
Les données et les valeurs ont été soigneusement vérifiées. Les illustrations peuvent être différentes de l'original. Vous trouverez d'avantage de caractéristiques techniques dans les manuels d’instructions. Sous réserve de modifications techniques et errata.
Généré le: 2025-06-04 18 h 13