## Worksheet
NDP50GR/RT
Large without latching hygienic design Protection class IP69K Mounting hole 22.3 mm
Exemple de commande
Product type description | NDP50GR/RT
Article number (order number) | 101192278
EAN (European Article Number) | 4030661456270
eCl@ss number, version 12.0 | 27-37-12-12
eCl@ss number, version 11.0 | 27-37-12-12
eCl@ss number, version 9.0 | 27-37-12-12
ETIM number, version 7.0 | EC001038
ETIM number, version 6.0 | EC001038
Homologations - Règlementations
Certificates | IFA cULus CCC UKCA
Caractéristiques globales
Standards | EN IEC 60947-5-1 EN IEC 60947-1
Versions | Mushroom impact button
Design | Large
Installation conditions (mechanical) | au choix
Sealing type | Membrane Joints labiaux
Material of the operators | ABS
Material of the front ring | ABS, chromé
Material of the bellows | Silicone
Colour of the operating element | rouge
Colour of the front ring | Argent
Colour of the bellows | Noir
Gross weight | 50 g
Données générales - Caractéristiques
Mounting flange | Oui
Fully insulated | Oui
Number of contact elements, maximum | 3
Données mécaniques
Mechanical life, minimum | 1 000 000 Operations
Actuating stroke | 5 mm
Actuating force, approx. | 2 N
Mounting | Embase de fixation EFM
Tightening torque of the screw | 0,6 Nm
Données mécaniques - Dimensions
Height | 45 mm
diameters for the actuating heads | 50 mm
Mounting diameter | 22,3 mm
Thickness, of the front panel, minimum | 1,5 mm
Thickness of the front panel, maximum | 6 mm
Spacing | 50 x 50 mm
Conditions ambiantes
Degree of protection | IP67 IP69K
Ambient temperature | -25 ... +80 °C
Restistance to shock | 30 g / 18 ms
Resistant to vibration | 20 g / 10 ... 150 Hz
Données électriques
Maximum switching frequency | 1 000 /h
Schmersal Canada Ltd., 29 Centennial Road, Unit 1, Orangeville, Ontario L9W 1R1 Canada
Les données et les valeurs ont été soigneusement vérifiées. Les illustrations peuvent être différentes de l'original. Vous trouverez d'avantage de caractéristiques techniques dans les manuels d’instructions. Sous réserve de modifications techniques et errata.
Généré le: 2024-08-11 14 h 33