## Worksheet
NDLP30GR/GN
small with illumination hygienic design Protection class IP69K Mounting hole 22.3 mm
Exemple de commande
Product type description | NDLP30GR/GN
Article number (order number) | 103009118
EAN (European Article Number) | 4030661460062
eCl@ss number, version 12.0 | 27-37-12-10
eCl@ss number, version 11.0 | 27-37-12-10
eCl@ss number, version 9.0 | 27-37-12-10
ETIM number, version 7.0 | EC000221
ETIM number, version 6.0 | EC000221
Homologations - Règlementations
Certificates | cULus hygiene tested
Caractéristiques globales
Standards | EN IEC 60947-5-1 EN IEC 60947-1
Versions | Mushroom impact button
Design | Lighting
Installation conditions (mechanical) | au choix
Sealing type | Membrane Joints labiaux
Material of the operators | Plastique
Material of the front ring | ABS, chromé
Material of the bellows | Silicone
Colour of the operating element | vert
Colour of the front ring | Argent
Colour of the bellows | Noir
Gross weight | 36 g
Données générales - Caractéristiques
Illuminable | Oui
Mounting flange | Oui
Probing possible | Oui
Fully insulated | Oui
Number of contact elements, maximum | 2
Données mécaniques
Mechanical life, minimum | 1 000 000 Operations
Actuating stroke | 5 mm
Actuating force, approx. | 2 N
Mounting | Embase de fixation EFM
Tightening torque of the screw | 0,6 Nm
Données mécaniques - Dimensions
Height | 20 mm
diameters for the actuating heads | 30 mm
Mounting diameter | 22,3 mm
Thickness, of the front panel, minimum | 1,5 mm
Thickness of the front panel, maximum | 6 mm
Spacing | 50 x 50 mm
Conditions ambiantes
Degree of protection | IP67 IP69K
Ambient temperature | -25 ... +80 °C
Restistance to shock | 30 g / 18 ms
Resistant to vibration | 20 g / 10 ... 150 Hz
Données électriques
Maximale Schalthäufigkeit | 1 000 /h
Schmersal Canada Ltd., 29 Centennial Road, Unit 1, Orangeville, Ontario L9W 1R1 Canada
Les données et les valeurs ont été soigneusement vérifiées. Les illustrations peuvent être différentes de l'original. Vous trouverez d'avantage de caractéristiques techniques dans les manuels d’instructions. Sous réserve de modifications techniques et errata.
Généré le: 2025-01-24 11 h 04