## Worksheet
EDRZ40RT
Exemple de commande
Product type description | EDRZ40RT
Article number (order number) | 101177107
EAN (European Article Number) | 4030661484709
eCl@ss number, version 12.0 | 27-37-12-12
eCl@ss number, version 11.0 | 27-37-12-12
eCl@ss number, version 9.0 | 27-37-12-12
ETIM number, version 7.0 | EC001038
ETIM number, version 6.0 | EC001038
Homologations - Règlementations
Certificates | cULus
Caractéristiques globales
Standards | EN ISO 13850
Versions | Pushbutton
Design | Ronde
Material of the operators | Aluminium
Colour of the operating element | rouge
Gross weight | 80 g
Données générales - Caractéristiques
Safety functions | Oui
Snap-action mechanism integrated | Oui
External snap mechanism | Non
Latching | Oui
Fully insulated | Oui
Données mécaniques
Unlocking | Déverrouillage à traction
Mechanical life, minimum | 100 000 Operations
Actuating stroke | 5 mm
Mounting | Bride de montage
Tightening torque of the screw | 0,6 Nm
Données mécaniques - Dimensions
Height | 29 mm
Note (Mounting depth) | Depth behind front panel including a contact element
Diameter of cap | 38,5 mm
Mounting diameter | 22,3 mm
Thickness, of the front panel, minimum | 1,5 mm
Thickness of the front panel, maximum | 6 mm
Conditions ambiantes
Degree of protection | IP65
Ambient temperature | -25 ... +80 °C
Restistance to shock | 30 g / 18 ms
Resistant to vibration | 20 g / 10 ... 150 Hz
Données électriques
Maximale Schalthäufigkeit | 600 /h
Schmersal Canada Ltd., 29 Centennial Road, Unit 1, Orangeville, Ontario L9W 1R1 Canada
Les données et les valeurs ont été soigneusement vérifiées. Les illustrations peuvent être différentes de l'original. Vous trouverez d'avantage de caractéristiques techniques dans les manuels d’instructions. Sous réserve de modifications techniques et errata.
Généré le: 2025-03-29 03 h 41