## Worksheet
NDTGR/GN/101D
hygienic design Protection class IP69K Mounting hole 22.3 mm
Exemple de commande
Product type description | NDTGR/GN/101D
Article number (order number) | 101193621
EAN (European Article Number) | 4030661468457
eCl@ss number, version 12.0 | 27-37-12-10
eCl@ss number, version 11.0 | 27-37-12-10
eCl@ss number, version 9.0 | 27-37-12-10
ETIM number, version 7.0 | EC000221
ETIM number, version 6.0 | EC000221
Homologations - Règlementations
Certificates | cULus
Caractéristiques globales
Standards | EN IEC 60947-5-1 EN IEC 60947-1
Versions | Pushbutton
Design | Ronde Tactile
Installation conditions (mechanical) | au choix
Sealing type | Membrane Joints labiaux
Material of the operators | ABS
Material of the dome | Plastique
Material of the front ring | ABS, chromé
Colour of the operating element | vert
Colour of the front ring | Argent
Colour of the bellows | Noir
Gross weight | 25 g
Données générales - Caractéristiques
With symbol labeling | Oui (1)
Mounting flange | Oui
Probing possible | Oui
Fully insulated | Oui
Number of contact elements, maximum | 3
Données mécaniques
Unlocking | Sans
Mechanical lifetime, minimum | 1.000.000 Operations
Mechanical lifetime, Command devices | 1.000.000 Operations
Actuating stroke | 5 mm
Actuating force, approx. | 1,5 N
Mounting | Embase de fixation EFM
Tightening torque of the screw | 0,6 Nm
Symbol labeling number | 101
Type of labeling | Print
Typical actuating force of the push button | 1,5 N
Actuating stroke, minimum | 4 mm
Actuating stroke, maximum | 5 mm
Données mécaniques - Dimensions
Height | 11 mm
Mounting height | 11 mm
Note (Mounting height) | Height in front of the front panel.
diameters for the actuating heads | 44,5 mm
Diameter of the front ring | 44,5 mm
Mounting diameter | 22,3 mm
Thickness, of the front panel, minimum | 1 mm
Thickness of the front panel, maximum | 6 mm
Spacing | 50 x 50 mm
Conditions ambiantes
Degree of protection | IP67 IP69K
Ambient temperature | -25 ... +80 °C
Restistance to shock | 30 g / 18 ms
Resistant to vibration | 20 g / 10 ... 150 Hz
Données électriques
Maximale Schalthäufigkeit | 1.000 /h
Schmersal Canada Ltd., 29 Centennial Road, Unit 1, Orangeville, Ontario L9W 1R1 Canada
Les données et les valeurs ont été soigneusement vérifiées. Les illustrations peuvent être différentes de l'original. Vous trouverez d'avantage de caractéristiques techniques dans les manuels d’instructions. Sous réserve de modifications techniques et errata.
Généré le: 2025-10-10 19 h 39