## Worksheet
SSB-RH-NG-2-O-S-V01
| Boîtier capteur à piste magnétique 4 pistes, dont 2 avec technologie de capteur angulaire extrêmement précise Sauvegarde des signaux sans entretien et commutation en cas de panne de courant Indication grand angle par LED de la piste | Sortie de signalisation redondante via connecteur M12 supplémentaire 4 pistes, 2 en option pour un positionnement précis en option pistes de positionnement précis avec indication de préalerte
Exemple de commande
Product type description | SSB-RH-NG-2-O-S-V01
Article number (order number) | 103038399
EAN (European Article Number) | 4030661566443
eCl@ss number, version 12.0 | 27-27-43-02
eCl@ss number, version 11.0 | 27-27-01-05
eCl@ss number, version 9.0 | 27-27-01-05
ETIM number, version 7.0 | EC002544
ETIM number, version 6.0 | EC002544
Homologations - Règlementations
Certificates | cULus
Caractéristiques globales
Working principle | magnétique
Housing material | Plastique, renforcé de fibres de verre
Material of the housing cover | Polycarbonate
Gross weight | 336 g
Données générales - Caractéristiques
Latching | Oui
Wire breakage detection | Oui
Suitable for elevators | Oui
Number of LEDs | 7
Number of snap-in contacts | 4
Number of signalling outputs | 1
Données mécaniques
Actuating panels | côté avant
Actuating element | Aimant
Mechanical life, minimum | 1 000 000 000 Operations
Minimum distance devices | 50 mm
Actuation direction | On when driving over with north magnet in driving direction
Actuating speed, maximum | 9 m/s
Mounting | à l&apos;arrière avec 2 boulons filetés
Type of the fixing screws | 2x M4
Tightening torque of the fixing screws, minimum | 2 Nm
Tightening torque of the fixing screws, maximum | 4 Nm
Mechanical data - Switching distances
Switching distance Smin, minimum | 2 mm
Switching distance Smax, maximum | 15 mm
Note (switching distance) | Empfohlen 7mm
Repeat accuracy R | 0,5 mm
Données mécaniques – technique de connexion
Terminal (mechanical) | Connecteur: M12, 8 pôles, codage A
Données mécaniques - Connecteur côté A
Connector typ | Male connector, M12
Connector coding | A
Connector latching | Fermeture vissée
Number of pol, side A | 8
Données mécaniques - Connecteur côté B
Connector typ | Female connector, M12
Connector coding | A
Connector latching | Fermeture vissée
Number of pol, side B | 8
Données mécaniques - Dimensions
Length of sensor | 125 mm
Width of sensor | 110 mm
Height of sensor | 24,4 mm
Conditions ambiantes
Degree of protection | IP54 IP65
Ambient temperature | -25 ... +70 °C
Storage and transport temperature | -40 ... +85 °C
Relative humidity, maximum | 95 %
Note (Relative humidity) | sans condensation non givrant
Resistance to vibrations | 10…55 Hz, amplitude 1 mm
Restistance to shock | 30 g / 11 ms
Protection class | III
Permissible installation altitude above sea level, maximum | 2 000 m
Conditions ambiantes - Valeur d'isolation
Rated insulation voltage Ui | 32 VDC
Rated impulse withstand voltage Uimp | 1 kV
Overvoltage category | III
Degree of pollution | 3
Degree of pollution | 3
Données électriques
Operating voltage | 24 VDC +15 % / +10 %
Current consumption at 24V, minimum | 11 mA
No-load supply current I0, typical | 40 mA
Rated operating voltage | 24 VDC
Operating current | 1 500 mA
Utilisation category DC-12 | 24 VDC
Utilisation category DC-12 | 0,3 A
Utilisation category DC-13 | 24 VDC
Utilisation category DC-13 | 0,3 A
Switching capacity, maximum | 7,2 W
Switching element | contact bistable
Switching principle | Technologie Reed et Effet Hall
Bounce duration, maximum | 0,3 ms
Maximum switching time close (NO) | 1 ms
Maximum switching time open (NC) | 0,1 ms
Electrical fuse rating, maximum | 2 A
Données électriques - Sortie numérique
Output current, maximum | 300 mA
Design of control elements | Contacts Reed
Voltage, Utilisation category DC-12 | 24 VDC
Current, Utilisation category DC-12 | 1,5 A
Voltage, Utilisation category DC-13 | 24 VDC
Current, Utilisation category DC-13 | 1,5 A
Accessoires
Recommendation (actuator) | BP 15 BP 15/2
Recommendation (actuator, lift switchgear) | BP 15
Schmersal Canada Ltd., 29 Centennial Road, Unit 1, Orangeville, Ontario L9W 1R1 Canada
Les données et les valeurs ont été soigneusement vérifiées. Les illustrations peuvent être différentes de l'original. Vous trouverez d'avantage de caractéristiques techniques dans les manuels d’instructions. Sous réserve de modifications techniques et errata.
Généré le: 2025-05-31 06 h 18