## Worksheet
BNS 30-01ZG-2230 WITHOUT GROMMET
| Metal enclosure Long life Suitable for food processing industry only in combination with BPS 303 SS no mechanical wear | Ø M30 Insensitive to transverse misalignment Insensitive to soiling With integral evaluation
Exemple de commande
Note (Delivery capacity) | Plus disponible!
Product type description | BNS 30-01ZG-2230
Article number (order number) | 101211515
EAN (European Article Number) | 4030661390321
eCl@ss number, version 12.0 | 27-27-44-01
eCl@ss number, version 11.0 | 27-27-24-02
eCl@ss number, version 9.0 | 27-27-24-02
ETIM number, version 7.0 | EC002544
ETIM number, version 6.0 | EC002544
Caractéristiques globales
Standards | BG-GS-ET-14 EN IEC 60947-5-3
Coding level according to EN ISO 14119 | faible
Working principle | magnétique
Installation conditions (mechanical) | quasiment bord à bord
Housing material | Laiton
Housing coating material | nickelé
Duration of risk, maximum | 50 ms
Gross weight | 210 g
Données générales - Caractéristiques
Coding | Oui
Integral system diagnostics, status | Oui
Safety monitoring module integrated | Oui
Number of normally closed (NC) | 1
Classification
Vorschriften | EN ISO 13849-1
Mission time | 20 Year(s)
Données mécaniques
Actuating element | Aimant
Données mécaniques - Distances de commutation selon EN IEC 60947-5-3
Assured switching distance &quot;ON&quot; Sao | 5 mm
Assured switching distance &quot;OFF&quot; Sar | 15 mm
Données mécaniques - Dimensions
ISO thread of the sensor | M30
Length of sensor | 78 mm
Conditions ambiantes
Degree of protection | IP67
Ambient temperature | -25 ... +55 °C
Storage and transport temperature | -25 ... +70 °C
Resistance to vibrations | 10…55 Hz, amplitude 1 mm
Restistance to shock | 30 g / 11 ms
Données électriques
Switching voltage, maximum | 250 VAC
Switching current, maximum | 3 A
Switching capacity, maximum | 750 W
Switching element | 1 contacts NF
Time to readiness, maximum | 50 ms
Switching frequency, maximum | 5 Hz
Inclus dans la livraison
Scope of delivery | Actuator must be ordered separately.
Accessoires
Recommendation (actuator) | BPS 300 BPS 303 BPS 303 SS
Remarque
Note (General) | Symboles des contacts, protecteur fermé.
Schmersal Canada Ltd., 29 Centennial Road, Unit 1, Orangeville, Ontario L9W 1R1 Canada
Les données et les valeurs ont été soigneusement vérifiées. Les illustrations peuvent être différentes de l'original. Vous trouverez d'avantage de caractéristiques techniques dans les manuels d’instructions. Sous réserve de modifications techniques et errata.
Généré le: 2025-03-21 09 h 08