## Worksheet
TS 236-20Z-1565-2
| Thermoplastic enclosure Good resistance to oil and petroleum spirit Wide range of alternative actuators 30 mm x 58,5 mm x 30 mm | Double-insulated Mounting details to EN 50047 Actuator heads can be repositioned by 4 x 90°
Exemple de commande
Product type description | TS 236-20Z-1565-2
Article number (order number) | 151215785
eCl@ss number, version 12.0 | 27-27-06-01
eCl@ss number, version 11.0 | 27-27-06-01
eCl@ss number, version 9.0 | 27-27-06-01
ETIM number, version 7.0 | EC000030
ETIM number, version 6.0 | EC000030
Homologations - Règlementations
Certificates | cULus
Caractéristiques globales
Standards | BG-GS-ET-15 EN ISO 13849-1 EN IEC 60947-5-1
Housing construction form | Construction normée
Actuator type to EN 50047 | B
Housing material | Plastique, renforcé de fibres de verre
Gross weight | 60 g
Classification
Standards | EN ISO 13849-1
Mission time | 20 Year(s)
Données mécaniques
Actuating element | Poussoir
Mechanical life, minimum | 20 000 000 Operations
Actuating force, minimum | 9 N
Positive break force, minimum | 19 N
Actuating speed, minimum | 60 mm/min
Actuating speed, maximum | 1 m/s
Données mécaniques – technique de connexion
Termination | Raccord fileté M20 x 1.5
Cable section, minimum | 0,75 mm²
Cable section, maximum | 2,5 mm²
Note | Toutes les indications relatives à la section du câble sont embouts compris.
Données mécaniques - Dimensions
Length of sensor | 30 mm
Width of sensor | 30 mm
Height of sensor | 73,5 mm
Conditions ambiantes
Degree of protection | IP65 IP67
Ambient temperature | -30 ... +80 °C
Conditions ambiantes - Valeur d'isolation
Rated impulse withstand voltage Uimp | 6 kV
Données électriques
Thermal test current | 10 A
Required rated short-circuit current | 1 000 A
Utilisation category AC-15 | 230 VAC
Utilisation category AC-15 | 4 A
Utilisation category DC-13 | 24 VDC
Utilisation category DC-13 | 1 A
Maximum switching frequency | 5 000 /h
Material of the contacts, electrical | Argent
Schmersal Canada Ltd., 29 Centennial Road, Unit 1, Orangeville, Ontario L9W 1R1 Canada
Les données et les valeurs ont été soigneusement vérifiées. Les illustrations peuvent être différentes de l'original. Vous trouverez d'avantage de caractéristiques techniques dans les manuels d’instructions. Sous réserve de modifications techniques et errata.
Généré le: 2024-10-21 02 h 32