## Worksheet
NDRR50GR/RT-2905-1
Emergency stop and Mushroom devices with latching hygienic design Protection class IP69K Mounting hole 22.3 mm
Exemple de commande
Product type description | NDRR50GR/RT-2905-1
Article number (order number) | 103013777
EAN (European Article Number) | 4030661492209
eCl@ss number, version 12.0 | 27-37-12-12
eCl@ss number, version 11.0 | 27-37-12-12
eCl@ss number, version 9.0 | 27-37-12-12
ETIM number, version 7.0 | EC001038
ETIM number, version 6.0 | EC001038
Homologations - Règlementations
Certificates | cULus
Caractéristiques globales
Standards | EN IEC 60947-5-1 EN IEC 60947-1
Versions | Emergency stop pushbutton
Design | External jump mechanism
Installation conditions (mechanical) | au choix
Sealing type | Membrane Joints labiaux
Material of the operators | ABS
Material of the front ring | ABS, chromé
Material of the bellows | Silicone
Colour of the operating element | rouge
Colour of the front ring | jaune
Colour of the bellows | Noir
Gross weight | 50 g
Données générales - Caractéristiques
Emergency-Stop button | Oui
Mounting flange | Oui
Safety functions | Oui
External snap mechanism | Oui
Latching | Oui
Fully insulated | Oui
Number of contact elements, maximum | 2
Données mécaniques
Unlocking | Déverrouillage à traction
Mechanical life, minimum | 100 000 Operations
Actuating force, approx. | 2 N
Mounting | Embase de fixation ELM
Tightening torque of the screw | 0,6 Nm
Données mécaniques - Dimensions
Height | 45 mm
Note (Mounting depth) | Depth behind front panel including a contact element
diameters for the actuating heads | 50 mm
Mounting diameter | 22,3 mm
Thickness, of the front panel, minimum | 1,5 mm
Thickness of the front panel, maximum | 6 mm
Spacing | 50 x 50 mm
Conditions ambiantes
Degree of protection | IP67 IP69K
Ambient temperature | -25 ... +80 °C
Restistance to shock | 30 g / 18 ms
Resistant to vibration | 20 g / 10 ... 150 Hz
Schmersal Canada Ltd., 29 Centennial Road, Unit 1, Orangeville, Ontario L9W 1R1 Canada
Les données et les valeurs ont été soigneusement vérifiées. Les illustrations peuvent être différentes de l'original. Vous trouverez d'avantage de caractéristiques techniques dans les manuels d’instructions. Sous réserve de modifications techniques et errata.
Généré le: 2025-06-04 03 h 26