## Worksheet
NHS63/O.VA-PL.-3050
Main switches 16A - 63A hygienic design Protection class IP69K Mounting hole 22.3 mm
Exemple de commande
Product type description | NHS63/O.VA-PL.-3050
Article number (order number) | 103039230
EAN (European Article Number) | 4030661551333
eCl@ss number, version 12.0 | 27-37-14-03
eCl@ss number, version 11.0 | 27-37-14-03
eCl@ss number, version 9.0 | 27-37-14-03
ETIM number, version 7.0 | EC000216
ETIM number, version 6.0 | EC000216
Caractéristiques globales
Standards | EN IEC 60947-5-1 EN IEC 60204-1 DIN EN 1672-2 ANSI/UL 60947-1 ANSI/UL 60947-4-1A
Versions | Main switches 63A
Design | Large marking plate
Installation conditions (mechanical) | au choix
Toggle | long
Sealing type | Membrane Joints labiaux
Material of the identification label | Acier inoxydable (V4A)
Material of the bracket | Acier inoxydable (V4A)
Material of the operators | Plastique
Material of the mounting plate | Acier inoxydable (V4A)
Material of the front ring | ABS, chromé
Colour of the operating element | Noir
Colour of the identification plate | Argent
Colour of the bracket | Argent
Colour of the Contact element | Noir
Colour of the front ring | Argent
Colour of the bellows | Noir
Gross weight | 600 g
Données générales - Caractéristiques
Latching | Oui
Fully insulated | Oui
Number of switch positions | 1
Number of main contacts | 3
Données mécaniques
Unlocking | Déverrouillage de rotation
Latching position | à droite
Mechanical life, minimum | 100 000 Operations
Switching angle, right | 90 °
Mounting | Vis
Tightening torque of the screw | 0,6 Nm
Mounting position main contacts | 90°
Données mécaniques – technique de connexion
Termination | Bornes à vis
Cable section, minimum | 1 mm², flexible
Cable section, maximum | 16 mm², flexible
Note | Toutes les indications relatives à la section du câble sont embouts compris.
Wire cross-section | 4 AWG
Tightening torque of Clips | 2,5 Nm
Données mécaniques - Dimensions
Length | 72 mm
Height | 29 mm
Mounting height | 32 mm
Note (Mounting height) | Height in front of the front panel.
Mounting depth | 85 mm
Note (Mounting depth) | Plus connecteur
Length x Width x Height | Diamètre Ø: 49 mm
diameters for the actuating heads | 45 mm
Diameter of the front ring | 44,5 mm
Length of the handle | 52 mm
Diameter of the knob | 39 mm
Mounting diameter | 22,3 mm
Thickness, of the front panel, minimum | 1,5 mm
Thickness of the front panel, maximum | 6 mm
Note | Par boîtier
Conditions ambiantes
Degree of protection | IP67 IP69
Ambient temperature | +0 ... +80 °C
Restistance to shock | 30 g / 18 ms
Resistant to vibration | 20 g / 10 ... 150 Hz
Conditions ambiantes - Valeur d'isolation
Rated impulse withstand voltage Uimp | 6 kV
Données électriques
Thermal test current | 63 A
Rated operating voltage | 690 VAC
Switching capacity, AC-3 | 22 000 W
Switching capacity, AC-23 | 22 000 W
Switching principle | contacts à action dépendante
Données diverses
Note (applications) | Boîtier de distribution de sécurité avec E/S décentralisées Boîtier de distribution de sécurité avec E/S décentralisées
Inclus dans la livraison
Note (scope of delivery, number and type) | La bride de montage ELM est comprise dans la livraison
Schmersal Canada Ltd., 29 Centennial Road, Unit 1, Orangeville, Ontario L9W 1R1 Canada
Les données et les valeurs ont été soigneusement vérifiées. Les illustrations peuvent être différentes de l'original. Vous trouverez d'avantage de caractéristiques techniques dans les manuels d’instructions. Sous réserve de modifications techniques et errata.
Généré le: 2025-05-21 02 h 17