## Worksheet
NBG633/54.50
for application in food producing machinery Enclosure seal for food machinery Stainless steel enclosure
Exemple de commande
Product type description | NBG633/54.50
Article number (order number) | 103004176
EAN (European Article Number) | 4030661431741
eCl@ss number, version 12.0 | 27-37-12-05
eCl@ss number, version 11.0 | 27-37-12-05
eCl@ss number, version 9.0 | 27-37-12-05
ETIM number, version 7.0 | EC000200
ETIM number, version 6.0 | EC000200
Homologations - Règlementations
Certificates | hygiene tested
Caractéristiques globales
Versions | Carter de montage
Housing material | Acier inoxydable (V4A)
Colour of the bottom part of the enclosure | Argent
Colour of the sealing | Gris
Gross weight | 1 250 g
Données générales - Caractéristiques
Number of command positions | 3
Données mécaniques
Position of the cable gland | à la base
Offset Emergency-Stop button | Ja
Données mécaniques – technique de connexion
Diameter of the cable gland | 20,3 mm
Données mécaniques - Dimensions
Width | 110 mm
Height | 86,5 mm
Conditions ambiantes
Degree of protection | IP67 IP69K
Ambient temperature | -25 ... +80 °C
Schmersal Canada Ltd., 29 Centennial Road, Unit 1, Orangeville, Ontario L9W 1R1 Canada
Les données et les valeurs ont été soigneusement vérifiées. Les illustrations peuvent être différentes de l'original. Vous trouverez d'avantage de caractéristiques techniques dans les manuels d’instructions. Sous réserve de modifications techniques et errata.
Généré le: 2025-03-11 16 h 17