## Worksheet
NSK/V4A/GB
for pushbuttons and illuminated pushbuttons hygienic design Protection class IP69K Mounting hole 22.3 mm
Exemple de commande
Product type description | NSK/V4A/GB
Article number (order number) | 101183505
EAN (European Article Number) | 4030661484525
eCl@ss number, version 12.0 | 27-37-12-25
eCl@ss number, version 11.0 | 27-37-12-25
eCl@ss number, version 9.0 | 27-37-12-25
ETIM number, version 7.0 | EC000624
ETIM number, version 6.0 | EC000624
Homologations - Règlementations
Certificates | hygiene tested
Caractéristiques globales
Versions | Emergency stop protective collar
Design | with yellow shield
Installation conditions (mechanical) | Screw mounting
Housing material | Acier inoxydable
Colour of the housing | yellow Argent
Gross weight | 150 g
Données générales - Caractéristiques
Fully insulated | Non
Données mécaniques
Mounting | Vis
Données mécaniques - Dimensions
Length | 74 mm
Width | 85 mm
Height | 12 mm
Conditions ambiantes
Ambient temperature | -25 ... +80 °C
Restistance to shock | 30 g / 18 ms
Resistant to vibration | 20 g / 10 ... 150 Hz
Schmersal Canada Ltd., 29 Centennial Road, Unit 1, Orangeville, Ontario L9W 1R1 Canada
Les données et les valeurs ont été soigneusement vérifiées. Les illustrations peuvent être différentes de l'original. Vous trouverez d'avantage de caractéristiques techniques dans les manuels d’instructions. Sous réserve de modifications techniques et errata.
Généré le: 2025-02-12 23 h 27