## Worksheet
BDF200-NH-10-B-LTGN-LTYE
| slender shock-proof thermoplastic enclosure to be installed at an ergonomic favourable position to be fitted to commercial-off-the-shelf aluminium profiles Thermoplastic enclosure slender shock-proof enclosure | large range of Illuminated pushbuttons, Selector switches, LED indicator lights, Key-operated selector switches and Emergency-Stop buttons Emergency stop, on/off and reset functions available The position of the pushbuttons on the control panel can be freely selected. Field labelling with separate plastic cover Freely installable button caps for an optimal adaptation to the plants
Exemple de commande
Product type description | BDF200-NH-10-B-LTGN-LTYE
Article number (order number) | 101217865
eCl@ss number, version 12.0 | 27-37-12-16
eCl@ss number, version 11.0 | 27-37-12-16
eCl@ss number, version 9.0 | 27-37-12-16
ETIM number, version 7.0 | EC000225
ETIM number, version 6.0 | EC000225
Note (Ordering data) | Remarque: voir exemple de commande
Homologations - Règlementations
Certificates | cULus
Caractéristiques globales
Standards | EN ISO 13850 EN IEC 60947-5-1 EN IEC 60947-5-5 EN IEC 60947-1
Climatic stress | IEC 60068-2-30
Versions | Carter de montage
Housing material | Plastique, thermoplastique renforcé de fibres de verre, auto-extinguible
Positions used, position 1 | Bouton coup-de-poing d'arrêt d'urgence
Positions used, position 2 | Blanking plug
Positions used, position 3 | Bouton-poussoir lumineux, vert
Positions used, position 4 | Illuminated pushbutton, yellow
Gross weight | 280 g
Données générales - Caractéristiques
Emergency-Stop button | Oui
Safety functions | Oui
Removable Terminals | Oui
Number of cable wires | 16
Classification
Vorschriften | EN ISO 13849-1
Mission time | 20 Year(s)
Classification de sécurité - Sorties de sécurité
B10D Normally-closed contact (NC) | 100 000 Operations
Données mécaniques
Position of the cable gland | en bas
Mechanical life, Emergency-Stop button | 100 000 Operations
Mechanical life, Command devices | 1 000 000 Operations
Mechanical life, Key operated- selector switch | 30 000 Operations
Actuating stroke | 3 mm
Actuating force, maximum | 8 N
Note (Actuating force) | each contact
Kontaktkraft, typisch | 1 N
Mounting | Trous de fixation à l&apos;intérieur
Type of the fixing screws | 2x M5
Tightening torque of the fastening screws for the housing cover, minimum | 0,7 Nm
Tightening torque of the fastening screws for the housing cover, maximum | 0,8 Nm
Tightening torque of the cable gland, maximum | 4 Nm
Note | Miaximum tightening cable gland cap nut 3 Nm
Données mécaniques – technique de connexion
Cable entry | Presse-étoupe M20
Cable cross-section of the cable glands, minimum | 6 mm
Cable cross-section of the cable glands, maximum | 13 mm
Wire cross-section | 0,5 mm2
Terminal (mechanical) | bornes à vis détachables
Données mécaniques - Dimensions
Width | 40 mm
Height | 69 mm
Depth | 249 mm
Conditions ambiantes
Degree of protection | IP65
Ambient temperature | -25 ... +65 °C
Resistance to vibrations | 10 … 100 Hz, avec 20 g
Restistance to shock | 100 g / 6 ms
Conditions ambiantes - Valeur d'isolation
Rated insulation voltage Ui | 250 VAC
Rated impulse withstand voltage Uimp | 2,5 kV
Overvoltage category | III
Overvoltage category | III
Degree of pollution | 3
Données électriques
Thermal test current | 2,5 A
LED current consumption (operating elements) | 16 mA
Rated operating voltage | 24 VDC
Utilisation category AC-15 | 24 VAC
Utilisation category AC-15 | 2 A
Utilisation category DC-13 | 24 VDC
Utilisation category DC-13 | 1 A
External wire and device fuse rating | 2.5A T
Suitable for low-voltages | ≥ 5 V / ≥ 1 mA
Switching principle | contacts à action dépendante cross-point-system
Maximale Schalthäufigkeit | 1 200 /h
Material of the contacts, electrical | Ag-Ni 10, dorés
Indication d&apos;état par
Colour of the indicator lamp | without (Blanking plug, black)
Données diverses
Note (applications) | Suitable for 40 mm profiles
Schmersal Canada Ltd., 29 Centennial Road, Unit 1, Orangeville, Ontario L9W 1R1 Canada
Les données et les valeurs ont été soigneusement vérifiées. Les illustrations peuvent être différentes de l'original. Vous trouverez d'avantage de caractéristiques techniques dans les manuels d’instructions. Sous réserve de modifications techniques et errata.
Généré le: 2025-04-07 17 h 34