## Worksheet
AZM150SK-02/02RIT-024-B6L
Thermoplastic enclosure Eight approach levels thanks to rotating head Individually coded version with coding level "High" according to ISO 14119 Simple fitting, especially on 40 mm profiles
Exemple de commande
Product type description | AZM150SK-02/02RIT-024-B6L
Article number (order number) | 153032219
EAN (European Article Number) | 4030661547565
eCl@ss number, version 12.0 | 27-27-26-03
eCl@ss number, version 11.0 | 27-27-26-03
eCl@ss number, version 9.0 | 27-27-26-03
ETIM number, version 7.0 | EC002593
ETIM number, version 6.0 | EC002593
Homologations - Règlementations
Certificates | TÜV cULus CCC
Caractéristiques globales
Standards | EN ISO 13849-1 EN ISO 14119 EN IEC 60947-5-1
Coding level according to EN ISO 14119 | haut
Working principle | électromécanique
Housing material | Plastique, polyamide PA 6 GF
Gross weight | 631 g
Données générales - Caractéristiques
Power to unlock | Oui
Emergency exit | Oui
Number of actuating directions | 2
Number of safety contacts | 4
Classification
Standards | EN ISO 13849-1
Performance Level, up to | c
Category | 1
B10D Normally-closed contact (NC) | 2 000 000 Operations
Note | Electrical life on request.
B10D Normally-open contact (NO) | 1 000 000 Operations
Note | at 10% Ie and ohmic load
Mission time | 20 Year(s)
Classification de sécurité - Exclusion de défauts
Please note: | Utilisable si l&apos;exclusion d&apos;une défaillance dangereuse de la mécanique à 1 canal est autorisée et si une protection antifraude suffisante est garantie.
Performance Level, up to | d
Category | 3
Note | for 2-channel use and with suitable logic unit.
Mission time | 20 Year(s)
Données mécaniques
Mechanical life, minimum | 1 000 000 Operations
Note (Mechanical life) | from device version V2 (see type plate)
Holding force FZh in accordance with EN ISO 14119 | 1 500 N
Holding force Fmax, maximum | 1 950 N
Latching force, approx. | 50 N
Positive break travel | 10 mm
Positive break force per NC contact, minimum | 10 N
Positive break force, minimum | 40 N
Actuating speed, maximum | 0,3 m/s
Mounting | Vis
Type of the fixing screws | 4x M5
Tightening torque of the fastening screws for the housing cover, minimum | 0,5 Nm
Tightening torque of the fastening screws for the housing cover, maximum | 0,5 Nm
Note | Torx T10
Données mécaniques – technique de connexion
Cable entry | 3 x M20 x 1,5
Termination | Bornes à vis
Cable section, minimum | 0,25 mm²
Cable section, maximum | 2,5 mm²
Note | Toutes les indications relatives à la section du câble sont embouts compris.
Allowed type of cable | solid single-wire solid multi-wire flexible
Données mécaniques - Dimensions
Length of sensor | 64 mm
Width of sensor | 40 mm
Height of sensor | 204 mm
Conditions ambiantes
Degree of protection | IP65 IP67
Ambient temperature | -25 ... +55 °C
Storage and transport temperature | -40 ... +85 °C
Relative humidity, maximum | 93 %
Note (Relative humidity) | sans condensation non givrant
Protection class | II
Conditions ambiantes - Valeur d'isolation
Rated insulation voltage Ui | 300 V
Rated impulse withstand voltage Uimp | 4 kV
Overvoltage category | II
Degree of pollution | 2
Données électriques
Thermal test current | 5 A
Rated control voltage | 24 VDC
Required rated short-circuit current | 1 000 A
Electrical power consumption, maximum | 8,5 W
Switching element | Contact de rupture
Switching principle | slow action, positive break NC contact
Maximum switching frequency | 1 000 /h
Material of the contacts, electrical | Argent
Données électriques - Commande de l&apos;électroaimant IN
Magnet switch-on time | 100 %
Test pulse duration, maximum | 5 ms
Test pulse interval, minimum | 50 ms
Données électriques - Contacts de sécurité
Voltage, Utilisation category AC-15 | 230 VAC
Current, Utilisation category AC-15 | 4 A
Voltage, Utilisation category DC-13 | 24 VDC
Current, Utilisation category DC-13 | 4 A
Données diverses
Note (applications) | protecteur coulissant protecteur amovible protecteur pivotant
Inclus dans la livraison
Scope of delivery | Slot cover for dust-proof covering of the opening not in use The actuator is included in the scope of delivery
Remarque
Note (Emergency exit) | En cas d'urgence, actionnement à l'intérieur de la zone dangereuse Montage uniquement à l'intérieur de la zone dangereuse
Schmersal Canada Ltd., 29 Centennial Road, Unit 1, Orangeville, Ontario L9W 1R1 Canada
Les données et les valeurs ont été soigneusement vérifiées. Les illustrations peuvent être différentes de l'original. Vous trouverez d'avantage de caractéristiques techniques dans les manuels d’instructions. Sous réserve de modifications techniques et errata.
Généré le: 2024-07-13 08 h 46