## Worksheet
PS116-T11-LR200-R202
| Pre-wired cable right, 2 m Slow action 1 Normally open contact (NO) / 2 Opener (NC) with brass roller Quick connection technology as connection terminals rotated by 45° cable entry 1 x M20 x 1,5 | brass roller Ø 9,5 mm Symmetric enclosure Protection class IP66, IP67 Thermoplastic enclosure
Exemple de commande
Product type description | PS116-T11-LR200-R202
Article number (order number) | 103027870
EAN (European Article Number) | 4030661522494
eCl@ss number, version 12.0 | 27-27-26-01
eCl@ss number, version 11.0 | 27-27-26-01
eCl@ss number, version 9.0 | 27-27-26-01
ETIM number, version 7.0 | EC000030
ETIM number, version 6.0 | EC000030
Homologations - Règlementations
Certificates | cULus CCC
Caractéristiques globales
Standards | EN IEC 60947-5-1
Housing construction form | Construction normée
Actuator type to EN 50047 | c
Housing material | Plastique, thermoplastique renforcé de fibres de verre, zamac injecté, chromaté
Active area | métal
Material of the actuator | Brass
Gross weight | 1 g
Données générales - Caractéristiques
Safety functions | Oui
Number of auxiliary contacts | 1
Number of safety contacts | 1
Classification
Vorschriften | EN ISO 13849-1
B10D Normally-closed contact (NC) | 20 000 000 Operations
B10D Normally-open contact (NO) | 1 000 000 Operations
Note | at 10% Ie and ohmic load
Mission time | 20 Year(s)
Données mécaniques
Roller material | Laiton
Mechanical life, minimum | 10 000 000 Operations
Actuating force, minimum | 10 N
Positive break force, minimum | 40 N
Actuating speed, minimum | 60 mm/min
Actuating speed, maximum | 1 m/s
Note (Actuating speed) | Vitesse d'attaque pour un angle d'attaque vertical sur le poussoir de 30°
Actuating torque, minimum | 0,2 Nm
Positive break torque | 0,6 Nm
Données mécaniques – technique de connexion
Length of cable | 2 m
Termination | Câble de raccordement Câble, 4 pôles
Wire cross-section | 0,5 mm2
Cable type | LiYY
Terminal (mechanical) | à droite
Données mécaniques - Dimensions
Length of sensor | 16,6 mm
Width of sensor | 31 mm
Height of sensor | 74,1 mm
Diameter of Castor | 9,5 mm
Conditions ambiantes
Degree of protection | IP66 IP67
Ambient temperature | -30 ... +80 °C
Protection class | II
Conditions ambiantes - Valeur d'isolation
Rated insulation voltage Ui | 300 V
Rated impulse withstand voltage Uimp | 4 kV
Degree of pollution | 3
Données électriques
Required rated short-circuit current | 400 A
Utilisation category AC-15 | 240 VAC
Utilisation category DC-13 | 24 VDC
Utilisation category DC-13 | 1,5 A
Switching element | 1 contact NO, 1 contact NF
Switching principle | contacts à action dépendante
Bounce duration, maximum | 3 ms
Maximale Schalthäufigkeit | 5 000 /h
Switchover time, maximum | 5,5 ms
Material of the contacts, electrical | Argent
Schmersal Canada Ltd., 29 Centennial Road, Unit 1, Orangeville, Ontario L9W 1R1 Canada
Les données et les valeurs ont été soigneusement vérifiées. Les illustrations peuvent être différentes de l'original. Vous trouverez d'avantage de caractéristiques techniques dans les manuels d’instructions. Sous réserve de modifications techniques et errata.
Généré le: 2025-02-14 23 h 47