## Worksheet
AZM190-B5
Particularly suitable for front mounting e.g. on hinged guards
Exemple de commande
Replacement article number | 101029966
Product type description | AZM190-B5
Article number (order number) | 131029966
EAN (European Article Number) | 8905236105760
eCl@ss number, version 12.0 | 27-27-26-06
eCl@ss number, version 11.0 | 27-27-26-06
eCl@ss number, version 9.0 | 27-27-26-06
ETIM number, version 7.0 | EC001487
ETIM number, version 6.0 | EC001487
Caractéristiques globales
Coding level according to EN ISO 14119 | faible
Material of the actuator | Acier inoxydable
Gross weight | 50 g
Données mécaniques
Actuating radius, minimum | 350 mm
Actuator | droit
Remarque
Note (General) | Rayon d'actionnement min. pour protecteurs pivotants sur le côté étroit de l'actionneur 350 mm Rayon d'actionnement min. pour protecteurs pivotants sur le côté large de l'actionneur 650 mm L'axe de rotation de la charnière doit être 25 mm plus haut que la face supérieure de l'interrupteur de sécurité
Schmersal Canada Ltd., 29 Centennial Road, Unit 1, Orangeville, Ontario L9W 1R1 Canada
Les données et les valeurs ont été soigneusement vérifiées. Les illustrations peuvent être différentes de l'original. Vous trouverez d'avantage de caractéristiques techniques dans les manuels d’instructions. Sous réserve de modifications techniques et errata.
Généré le: 2024-07-25 17 h 21