## Worksheet
TQ315AL-12A3
Metal enclosure Quick connection technology as connection terminals rotated by 45° cable entry 1 x M20 x 1,5 Design to EN 50041
Exemple de commande
Product type description | TQ315AL-12A3
Article number (order number) | 103048801
EAN (European Article Number) | 4030661621470
eCl@ss number, version 12.0 | 27-27-06-07
eCl@ss number, version 11.0 | 27-27-06-07
eCl@ss number, version 9.0 | 27-27-06-07
ETIM number, version 7.0 | EC000030
ETIM number, version 6.0 | EC000030
Homologations - Règlementations
Certificates | cULus CCC
Caractéristiques globales
Standards | EN IEC 60947-5-1
Housing construction form | Construction normée
Actuator type to EN 50041 | B
Housing material | Métal, zamac injecté
Housing coating material | laquée
Length of the wire, maximum | 25 m
Gross weight | 462 g
Données mécaniques
Mechanical life, minimum | 10 000 000 Operations
Actuation direction | left
Positive break force, minimum | 50 N
Tightening torque of the fixing screws | 2 Nm
Tightening torque of the fastening screws for the housing cover | 2,6 Nm
Données mécaniques – technique de connexion
Termination | Raccord fileté M20 x 1.5
Cable section, minimum | 0,34 mm²
Cable section, maximum | 1,5 mm²
Tightening torque of electrical connection, minimum | 0,6 Nm
Tightening torque of electrical connection, maximum | 0,8 Nm
Données mécaniques - Dimensions
Length | 32,4 mm
Width | 40 mm
Height | 93,4 mm
Width of the actuator | 91 mm
Height of the actuator | 21,4 mm
Conditions ambiantes
Degree of protection | IP66 IP67
Ambient temperature | -30 ... +80 °C
Protection class | I
Conditions ambiantes - Valeur d'isolation
Rated insulation voltage Ui | 300 VAC
Rated impulse withstand voltage Uimp | 4 kV
Degree of pollution | 3
Données électriques
Thermal test current | 5 A
Required rated short-circuit current | 400 A
Utilisation category AC-15 | 240 VAC
Utilisation category AC-15 | 3 A
Utilisation category DC-13 | 24 VDC
Utilisation category DC-13 | 3 A
Switching element | 1 contact NO, 2 contacts NF
Material of the contacts, electrical | CU/AU 3
Schmersal Canada Ltd., 29 Centennial Road, Unit 1, Orangeville, Ontario L9W 1R1 Canada
Les données et les valeurs ont été soigneusement vérifiées. Les illustrations peuvent être différentes de l'original. Vous trouverez d'avantage de caractéristiques techniques dans les manuels d’instructions. Sous réserve de modifications techniques et errata.
Généré le: 2024-08-11 18 h 10