## Worksheet
M3V4D 330-11Y-1366
| Metal enclosure Long life 40 mm x 76 mm x 40 mm ( basic component) Suitable for low actuating speeds 1 Cable entry M 20 x 1.5 free of silicon | proved in power station applications Actuator heads can be repositioned by 4 x 90° With latching end position Continuous adjustment of lever position 360° Lever can be transposed by 180° Actuator head with 90° end position latching
Exemple de commande
Product type description | M3V4D 330-11Y-1366
Article number (order number) | 133031457
EAN (European Article Number) | 8905236107429
eCl@ss number, version 12.0 | 27-27-06-01
eCl@ss number, version 11.0 | 27-27-06-01
eCl@ss number, version 9.0 | 27-27-06-01
ETIM number, version 7.0 | EC000030
ETIM number, version 6.0 | EC000030
Caractéristiques globales
Standards | EN IEC 60947-5-1
Working principle | mécanique
Slide form | galet
Housing material | Fonte d&apos;alliage métallique léger, laqué
Housing coating material | laquée
Gross weight | 305 g
Classification de sécurité - Sorties de sécurité
B10D Normally-closed contact (NC) | 20 000 000 Operations
Données mécaniques
Actuating element | Levier rotatif avec lyre à galet
Roller material | Plastique
Actuating speed, minimum | 1 mm/min
Actuating torque | 0,5 Nm
Données mécaniques – technique de connexion
Wire cross-section | 13 AWG
Données mécaniques - Dimensions
Length of sensor | 40 mm
Width of sensor | 84 mm
Height of sensor | 120 mm
Width of Castor | 8,5 mm
Diameter of Castor | 20 mm
Conditions ambiantes
Degree of protection | IP65
Ambient temperature | -30 ... +160 °C
Restistance to shock | 50 g / 6 ms
Conditions ambiantes - Valeur d'isolation
Rated insulation voltage Ui | 250 VAC
Rated impulse withstand voltage Uimp | 4 kV
Données électriques
Thermal test current | 6 A
Utilisation category AC-15 | 230 VAC
Utilisation category AC-15 | 2,5 A
Bounce duration, maximum | 1,5 ms
Material of the contacts, electrical | Argent
Schmersal Canada Ltd., 29 Centennial Road, Unit 1, Orangeville, Ontario L9W 1R1 Canada
Les données et les valeurs ont été soigneusement vérifiées. Les illustrations peuvent être différentes de l'original. Vous trouverez d'avantage de caractéristiques techniques dans les manuels d’instructions. Sous réserve de modifications techniques et errata.
Généré le: 2024-07-16 18 h 20