## Worksheet
EX-BS655-T22
Ex-Zone 21 and 22 Metal enclosure Protection class IP66, IP67 Platform concept with different function units Lever angle adjustable in 10° steps
Exemple de commande
Product type description | EX-BS655-T22
Article number (order number) | 153045274
eCl@ss number, version 12.0 | 27-27-26-01
eCl@ss number, version 11.0 | 27-27-26-01
eCl@ss number, version 9.0 | 27-27-26-01
ETIM number, version 7.0 | EC000030
ETIM number, version 6.0 | EC000030
Homologations - Règlementations
Certificates | ATEX IEC Ex NEPSI
Protection antidéflagrante
Explosion protection: regulations | EN IEC 60079-0 EN 60079-1 EN 60079-7 EN 60079-11 EN 60079-31
Explosion protection zones | 1 21
Explosion protection category | 2G 2D
Explosion protection designation | EX II 2G Ex d e IIC T6 Gb EX II 2D Ex tb IIIC T85°C Db
Caractéristiques globales
Standards | EN IEC 60947-5-1
Housing material | fonte grise, laquée
Material of the housing cover | fonte grise, laquée
Gross weight | 6 g
Données générales - Caractéristiques
Number of auxiliary contacts | 2
Number of safety contacts | 2
Classification
Standards | EN ISO 13849-1
Mission time | 20 Year(s)
Classification de sécurité - Sorties de sécurité
B10D Normally-closed contact (NC) | 1 000 000 Operations
Données mécaniques
Mechanical life, minimum | 1 000 000 Operations
Données mécaniques – technique de connexion
Cable entry | 2 x M25 x 1,5
Termination | Bornes à vis
Cable section, minimum | 0,75 mm²
Cable section, maximum | 2,5 mm²
Conditions ambiantes
Degree of protection | IP66 IP67
Ambient temperature | -25 ... +65 °C
Protection class | I
Conditions ambiantes - Valeur d'isolation
Rated insulation voltage Ui | 300 V
Rated impulse withstand voltage Uimp | 4 kV
Degree of pollution | 3
Données électriques
Thermal test current | 6 A
Utilisation category AC-15 | 230 VAC
Utilisation category AC-15 | 3 A
Utilisation category DC-13 | 24 VDC
Utilisation category DC-13 | 3 A
Switching principle | contacts à action dépendante
Material of the contacts, electrical | Argent
Schmersal Canada Ltd., 29 Centennial Road, Unit 1, Orangeville, Ontario L9W 1R1 Canada
Les données et les valeurs ont été soigneusement vérifiées. Les illustrations peuvent être différentes de l'original. Vous trouverez d'avantage de caractéristiques techniques dans les manuels d’instructions. Sous réserve de modifications techniques et errata.
Généré le: 2024-08-11 02 h 56