## Worksheet
EX-BNS 33-12ZG-2187-3GD 10M
| Individual contact outlet Explosion protection for ATEX Zones 2 and 22 Thermoplastic enclosure 88 mm x 25 mm x 13 mm | Concealed mounting possible Insensitive to transverse misalignment no mechanical wear
Exemple de commande
Product type description | EX-BNS 33-12ZG-2187-3GD 10M
Article number (order number) | 103050113
EAN (European Article Number) | 4030661626055
eCl@ss number, version 12.0 | 27-27-44-01
eCl@ss number, version 11.0 | 27-27-24-02
eCl@ss number, version 9.0 | 27-27-24-02
ETIM number, version 7.0 | EC002544
ETIM number, version 6.0 | EC002544
Homologations - Règlementations
Certificates | ATEX (Konformitätserklärung)
Protection antidéflagrante
Explosion protection: regulations | EN ISO 80079-36 EN ISO 80079-37 EN IEC 60079-0 EN IEC 60079-15 EN 60079-31
Explosion protection zones | 2 22
Explosion protection category | 3G 3D
Explosion protection designation | EX II 3G Ex nC IIC T6 Gc X EX II 3D Ex tc IIIC T80°C Dc X
Manufacturer declaration | ATEX Zone 2 et 22
Caractéristiques globales
Standards | EN IEC 60947-5-3
Housing construction form | Bloc
Installation conditions (mechanical) | non affleuré
Housing material | Plastique, thermoplastique renforcé de fibres de verre
Gross weight | 520 g
Données générales - Caractéristiques
Coding | Oui
Short circuit detection | Oui
Cross-circuit detection | Oui
Integral system diagnostics, status | Oui
Prerequisite evaluation unit | Oui
Number of normally closed (NC) | 2
Number of normally open (NO) | 1
Classification
Standards | EN ISO 13849-1
Mission time | 20 Year(s)
Classification de sécurité - Sorties de sécurité
B10D Normally-closed contact (NC) | 25.000.000 Operations
B10D- Value Normally-closed contact/Normally open contact (NC/NO) | 25.000.000 Operations
Données mécaniques
Active area | latéral
Actuating element | Aimant
Impact energy, maximum | 7 J
Direction of motion | Frontale par rapport à la face active
Mechanical data - Switching distances
Assured switching distance &quot;ON&quot; Sao | 5 mm
Assured switching distance &quot;OFF&quot; Sar | 15 mm
Note (switching distance) | All switching distances in accordance EN IEC 60947-5-3
Note (Repeat accuracy R) | Repeat accuracy R ≤ 0,1 x Sao
Données mécaniques – technique de connexion
Length of cable | 10 m
Termination | câble
Number of cable wires | 6
Wire cross-section | 0,25 mm2
Wire cross-section | 23 AWG
Material of the Cable mantle | PVC
Données mécaniques - Dimensions
Length of sensor | 13 mm
Width of sensor | 88 mm
Height of sensor | 25 mm
Conditions ambiantes
Degree of protection | IP67
Resistance to vibrations | 10…55 Hz, amplitude 1 mm
Restistance to shock | 30 g / 11 ms
Données électriques
Switching voltage, maximum | 100 VAC
Switching voltage, maximum | 24 VDC
Switching current, maximum | 0,01 A
Switching capacity, maximum | 0,24 W
Switching element | 1 contact NO, 2 contacts NF
Switching principle | Contacts Reed, fonctionnant sans contact
Switching frequency, maximum | 5 Hz
Indication d&apos;état par
Note (Integral System Diagnostics, status ) | La LED s'allume quand la porte est ouverte.
Inclus dans la livraison
Scope of delivery | Actuator must be ordered separately.
Accessoires
Recommendation (actuator) | EX-BPS 33-3G/D
Remarque
Note (General) | Symboles des contacts, protecteur fermé. La configuration des contacts pour les versions avec ou sans LED est identique.
Schmersal Canada Ltd., 29 Centennial Road, Unit 1, Orangeville, Ontario L9W 1R1 Canada
Les données et les valeurs ont été soigneusement vérifiées. Les illustrations peuvent être différentes de l'original. Vous trouverez d'avantage de caractéristiques techniques dans les manuels d’instructions. Sous réserve de modifications techniques et errata.
Généré le: 2025-10-09 17 h 02