## Worksheet
SZ201-1
Suitable for mounting inside and outside of the hazardous area To prevent inadvertent closing, e.g. during maintenance For complex plant Prevents actuation of the switch Lockout tag with 6 circular holes
Exemple de commande
Product type description | SZ201-1
Article number (order number) | 103051655
EAN (European Article Number) | 4030661630519
eCl@ss number, version 12.0 | 27-27-26-92
eCl@ss number, version 11.0 | 27-27-26-92
eCl@ss number, version 9.0 | 27-27-26-92
ETIM number, version 7.0 | EC002594
ETIM number, version 6.0 | EC002594
Caractéristiques globales
Material of the operators | Metall, pulverbeschichtet
Colour of the operating element | rouge
Gross weight | 148 g
Material of the holder | Plastique, thermoplastique renforcé de fibres de verre
Colour of the holder | Noir
Données mécaniques - Dimensions
Length | 107 mm
Width | 85 mm
Height | 3,5 mm
Diameter hole | 10 mm
Schmersal Canada Ltd., 29 Centennial Road, Unit 1, Orangeville, Ontario L9W 1R1 Canada
Les données et les valeurs ont été soigneusement vérifiées. Les illustrations peuvent être différentes de l'original. Vous trouverez d'avantage de caractéristiques techniques dans les manuels d’instructions. Sous réserve de modifications techniques et errata.
Généré le: 2025-10-15 01 h 03