## Worksheet
AZM150B-ST-01/02RA-024
connector plug M12, 8-pole Thermoplastic enclosure Eight approach levels thanks to rotating head Simple fitting, especially on 40 mm profiles
Exemple de commande
Product type description | AZM150B-ST-01/02RA-024
Article number (order number) | 153050932
eCl@ss number, version 12.0 | 27-27-26-03
eCl@ss number, version 11.0 | 27-27-26-03
eCl@ss number, version 9.0 | 27-27-26-03
ETIM number, version 7.0 | EC002593
ETIM number, version 6.0 | EC002593
Homologations - Règlementations
Certificates | cULus
Caractéristiques globales
Standards | EN ISO 13849-1 EN ISO 14119 EN IEC 60947-5-1
Coding level according to EN ISO 14119 | faible
Working principle | électromécanique
Housing material | Plastique, polyamide PA 6 GF
Gross weight | 650 g
Données générales - Caractéristiques
Power to lock | Oui
Number of actuating directions | 2
Classification
Vorschriften | EN ISO 13849-1
Performance Level, up to | c
Category | 1
B10D Normally-closed contact (NC) | 2 000 000 Operations
Note | Electrical life on request.
B10D Normally-open contact (NO) | 1 000 000 Operations
Note | at 10% Ie and ohmic load
Mission time | 20 Year(s)
Classification de sécurité - Exclusion de défauts
Please note: | Utilisable si l&apos;exclusion d&apos;une défaillance dangereuse de la mécanique à 1 canal est autorisée et si une protection antifraude suffisante est garantie.
Performance Level, up to | d
Category | 3
Note | for 2-channel use and with suitable logic unit.
Mission time | 20 Year(s)
Classification de sécurité - Fonction de verrouillage
Performance Level, up to | e
Note (Performance Level) | Information for the safety classification of the guard locking function is documented in the &quot;Operating instructions&quot; or in the &quot;Operation and mounting&quot; instructions.
Données mécaniques
Mechanical life, minimum | 1 000 000 Operations
Note (Mechanical life) | from device version V2 (see type plate)
Holding force FZh in accordance with EN ISO 14119 | 1 500 N
Holding force Fmax, maximum | 1 950 N
Latching force, approx. | 50 N
Positive break travel | 10 mm
Positive break force per NC contact, minimum | 10 N
Positive break force, minimum | 40 N
Actuating speed, maximum | 0,3 m/s
Mounting | Vis
Type of the fixing screws | 4x M5
Données mécaniques – technique de connexion
Termination | Connecteur intégré M12, 8 pôles, codage A
Données mécaniques - Dimensions
Length of sensor | 48 mm
Width of sensor | 40 mm
Height of sensor | 204 mm
Conditions ambiantes
Degree of protection | IP65 IP67
Ambient temperature | -25 ... +55 °C
Storage and transport temperature | -40 ... +85 °C
Relative humidity, maximum | 93 %
Note (Relative humidity) | sans condensation non givrant
Protection class | II
Conditions ambiantes - Valeur d'isolation
Rated insulation voltage Ui | 300 V
Overvoltage category | II
Degree of pollution | 2
Rated impulse withstand voltage, connector 8-pole | 0.8 kV
Données électriques
Required rated short-circuit current | 1 000 A
Electrical power consumption, maximum | 8,5 W
Switching element | Contact de rupture
Switching principle | slow action, positive break NC contact
Maximale Schalthäufigkeit | 1 000 /h
Material of the contacts, electrical | Argent
Données électriques - Commande de l&apos;électroaimant IN
Magnet switch-on time | 100 %
Test pulse duration, maximum | 5 ms
Test pulse interval, minimum | 50 ms
Données électriques - Contacts de sécurité
Voltage, Utilisation category AC-15 | 230 VAC
Voltage, Utilisation category DC-13 | 24 VDC
Note, Utilisation category DC-13 | Connector 8-pole
Données électriques - Contacts auxiliaires
Note, Utilisation category DC-13 | Connector 8-pin
Données diverses
Note (applications) | protecteur coulissant protecteur amovible protecteur pivotant
Inclus dans la livraison
Scope of delivery | Slot cover for dust-proof covering of the opening not in use
Schmersal Canada Ltd., 29 Centennial Road, Unit 1, Orangeville, Ontario L9W 1R1 Canada
Les données et les valeurs ont été soigneusement vérifiées. Les illustrations peuvent être différentes de l'original. Vous trouverez d'avantage de caractéristiques techniques dans les manuels d’instructions. Sous réserve de modifications techniques et errata.
Généré le: 2025-01-27 16 h 25