## Worksheet
M 687-11-1-8R-AUNI
screw or spade terminals Thermoplastic enclosure
Exemple de commande
Product type description | M 687-11-1-8R-AUNI
Article number (order number) | 101055285
EAN (European Article Number) | 4030661252032
eCl@ss number, version 12.0 | 27-27-06-01
eCl@ss number, version 11.0 | 27-27-06-01
eCl@ss number, version 9.0 | 27-27-06-01
ETIM number, version 7.0 | EC000030
ETIM number, version 6.0 | EC000030
Homologations - Règlementations
Certificates | CCC
Caractéristiques globales
Standards | EN IEC 60947-5-1
Housing material | duroplast
Material of the actuator | Glass-fibre, reinforced thermoplastic
Material of the housing cover | Plastique, thermoplastique
Lever material | Zinc-plated metal
Gross weight | 36 g
Données générales - Caractéristiques
Number of normally closed (NC) | 1
Number of normally open (NO) | 1
Données mécaniques
Actuating element | Roller plunger 8R
Roller material | Glass-fibre, reinforced thermoplastic
Mechanical life, minimum | 30 000 000 Operations
Actuating force | 4 N
Contact opening | 0.5 mm
Ejection force, minimum | 0,8 N
Actuating speed, minimum | 1 mm/min
Note (Switchover time) | Temps de commutation selon la vitesse d&apos;actionnement
Repeat accuracy of switching points | 0,02 mm
Données mécaniques – technique de connexion
Termination | Bornes à vis
Cable section, maximum | 2,5 mm²
Conditions ambiantes
Degree of protection | IP40
Degree of protection of the enclosure | IP40
Degree of protection of clips or terminals | IP00
Ambient temperature | -30 ... +120 °C
Conditions ambiantes - Valeur d'isolation
Rated insulation voltage Ui | 250 V
Rated impulse withstand voltage Uimp | 4 kV
Degree of pollution | 2
Données électriques
Thermal test current | 6 A
Utilisation category AC-15 | 230 VAC
Utilisation category AC-15 | 2,5 A
Switching element | Change-over contact with double break with two separated contact bridges
Switching principle | Rupture brusque avec contact autonettoyant
Bounce duration, maximum | 1,5 ms
Maximale Schalthäufigkeit | 30 000 /h
Switchover time, maximum | 10 ms
Material of the contacts, electrical | Gold-plated silver (AgNi 15 + Au 5µm)
Schmersal Canada Ltd., 29 Centennial Road, Unit 1, Orangeville, Ontario L9W 1R1 Canada
Les données et les valeurs ont été soigneusement vérifiées. Les illustrations peuvent être différentes de l'original. Vous trouverez d'avantage de caractéristiques techniques dans les manuels d’instructions. Sous réserve de modifications techniques et errata.
Généré le: 2025-05-31 00 h 33