## Worksheet
M 660-11-2-Y
without mounting flange Rubber enclosure soldering terminals and spade terminals Metal coating
Exemple de commande
Product type description | M 660-11-2-Y
Article number (order number) | 101055321
EAN (European Article Number) | 4030661004464
eCl@ss number, version 12.0 | 27-27-06-01
eCl@ss number, version 11.0 | 27-27-06-01
eCl@ss number, version 9.0 | 27-27-06-01
ETIM number, version 7.0 | EC000030
ETIM number, version 6.0 | EC000030
Caractéristiques globales
Standards | EN IEC 60947-5-1
Housing material | Synthetic rubber (NBR)
Gross weight | 11 g
Données générales - Caractéristiques
Number of normally closed (NC) | 1
Number of normally open (NO) | 1
Données mécaniques
Actuating element | Flat push button
Mechanical life, minimum | 3 000 000 Operations
Actuating force | 4 N
Contact opening | 0.4 mm
Ejection force, minimum | 1 N
Actuating speed, minimum | 1 mm/min
Données mécaniques – technique de connexion
Termination | Solder and plug connection
Cable section, maximum | 2,5 mm²
Conditions ambiantes
Degree of protection | IP65
Ambient temperature | -30 ... +80 °C
Conditions ambiantes - Valeur d'isolation
Rated insulation voltage Ui | 250 V
Rated impulse withstand voltage Uimp | 4 kV
Degree of pollution | 3
Données électriques
Thermal test current | 4 A
Utilisation category AC-15 | 230 VAC
Utilisation category AC-15 | 1 A
Switching element | Change-over contact with single break
Switching principle | Rupture brusque avec contact autonettoyant
Maximale Schalthäufigkeit | 10 000 /h
Material of the contacts, electrical | argent, doré
Schmersal Canada Ltd., 29 Centennial Road, Unit 1, Orangeville, Ontario L9W 1R1 Canada
Les données et les valeurs ont été soigneusement vérifiées. Les illustrations peuvent être différentes de l'original. Vous trouverez d'avantage de caractéristiques techniques dans les manuels d’instructions. Sous réserve de modifications techniques et errata.
Généré le: 2025-04-27 12 h 52