## Worksheet
STP02.1.1
without Spacer ring Welding construction with threaded holes for floor fixation with height adjustment
Exemple de commande
Product type description | STP02.1.1
Article number (order number) | 101022865
EAN (European Article Number) | 4250116203390
eCl@ss number, version 12.0 | 27-37-12-92
eCl@ss number, version 11.0 | 27-37-12-92
eCl@ss number, version 9.0 | 27-37-92-13
ETIM number, version 7.0 | EC002024
ETIM number, version 6.0 | EC002024
Caractéristiques globales
Housing material | Acier
Housing coating material | laqué au four
Colour of the housing | RAL 7016
Gross weight | 25 000 g
Note | Convient pour une commande bimanuelle du type: SEPG 05.3, SEPK 02.0, SEP 01.0, SEP 01.4, SEP 07.0
Données générales - Caractéristiques
Spacer ring | Oui
Height adjustment | Oui
Données mécaniques - Dimensions
Width | 500 mm
Height, minimum | 735 mm
Height, maximum | 960 mm
Depth | 500 mm
Schmersal Canada Ltd., 29 Centennial Road, Unit 1, Orangeville, Ontario L9W 1R1 Canada
Les données et les valeurs ont été soigneusement vérifiées. Les illustrations peuvent être différentes de l'original. Vous trouverez d'avantage de caractéristiques techniques dans les manuels d’instructions. Sous réserve de modifications techniques et errata.
Généré le: 2024-11-28 23 h 29