## Worksheet
ACTUATOR AZ 15/16-B2-1747 KPL.
For very smal actuating radii in line with the plane of the actuator Suitable for retrofitting For play-free interlocking of light guards
Exemple de commande
Product type description | ACTIONNEUR AZ 15/16-B2-1747 KPL.
Article number (order number) | 101096091
EAN (European Article Number) | 4030661104133
eCl@ss number, version 12.0 | 27-27-26-06
eCl@ss number, version 11.0 | 27-27-26-06
eCl@ss number, version 9.0 | 27-27-26-06
ETIM number, version 7.0 | EC001487
ETIM number, version 6.0 | EC001487
Caractéristiques globales
Coding level according to EN ISO 14119 | faible
Material of the actuator | Acier inoxydable (V2A)
Gross weight | 26 g
Données mécaniques
Actuating radius, minimum | 45 mm
Actuator | droit mobile
Latching force | 30 N
Remarque
Note (General) | L'axe de rotation de la charnière doit être 11 mm plus haut que la face supérieure de l'interrupteur de sécurité Rayon d'actionnement réglable jusqu'à min. 45 mm au moyen d'une clef à six pans mâle 2,5 mm (a)
Schmersal Canada Ltd., 29 Centennial Road, Unit 1, Orangeville, Ontario L9W 1R1 Canada
Les données et les valeurs ont été soigneusement vérifiées. Les illustrations peuvent être différentes de l'original. Vous trouverez d'avantage de caractéristiques techniques dans les manuels d’instructions. Sous réserve de modifications techniques et errata.
Généré le: 2024-10-16 16 h 26