## Worksheet
PS215-Z11A1-S200
| Quick connection technology as connection terminals rotated by 45° cable entry 1 x M20 x 1,5 Metal enclosure Design to EN 50047 | Plastic actuating element Diameter actuating element 6 mm LED version available
Exemple de commande
Product type description | PS215-Z11A1-S200
Article number (order number) | 103028134
EAN (European Article Number) | 4030661529271
eCl@ss number, version 12.0 | 27-27-26-01
eCl@ss number, version 11.0 | 27-27-26-01
eCl@ss number, version 9.0 | 27-27-26-01
ETIM number, version 7.0 | EC000030
ETIM number, version 6.0 | EC000030
Homologations - Règlementations
Certificates | cULus CCC
Caractéristiques globales
Standards | EN IEC 60947-5-1
Housing construction form | Construction normée
Actuator type to EN 50047 | B
Housing material | Métal, zamac injecté
Housing coating material | laquée
Plunger material | Plastique
Gross weight | 214 g
Données générales - Caractéristiques
Safety functions | Oui
Number of auxiliary contacts | 1
Number of safety contacts | 1
Classification
Vorschriften | EN ISO 13849-1
B10D Normally-closed contact (NC) | 20 000 000 Operations
Mission time | 20 Year(s)
Données mécaniques
Actuating element | Poussoir S200
Position of the cable gland | en bas
Mechanical life, minimum | 10 000 000 Operations
Positive break force, minimum | 40 N
Actuating speed, minimum | 10 mm/min
Actuating speed, maximum | 0,5 m/s
Tightening torque of the fixing screws | 2 Nm
Tightening torque of the fastening screws for the housing cover | 2,6 Nm
Données mécaniques – technique de connexion
Note (Cable entry) | Absetzlänge des Leiters 5...6mm
Termination | Raccord fileté M20 x 1.5
Cable section, minimum | 0,34 mm²
Cable section, maximum | 1,5 mm²
Tightening torque of electrical connection, minimum | 0,6 Nm
Tightening torque of electrical connection, maximum | 0,8 Nm
Données mécaniques - Dimensions
Length of sensor | 32,5 mm
Width of sensor | 31 mm
Height of sensor | 75,5 mm
Conditions ambiantes
Degree of protection | IP66 IP67
Ambient temperature | -30 ... +80 °C
Protection class | I
Conditions ambiantes - Valeur d'isolation
Rated insulation voltage Ui | 250 VAC
Rated impulse withstand voltage Uimp | 4 kV
Degree of pollution | 3
Données électriques
Thermal test current | 10 A
Required rated short-circuit current | 400 A
Utilisation category AC-15 | 240 VAC
Utilisation category AC-15 | 3 A
Utilisation category DC-13 | 24 VDC
Utilisation category DC-13 | 3 A
Switching element | 1 contact NO, 1 contact NF
Switching principle | Rupture brusque
Maximale Schalthäufigkeit | 5 000 /h
Material of the contacts, electrical | Gold-plated silver (AgNi 10 + Au 0,3µm)
Schmersal Canada Ltd., 29 Centennial Road, Unit 1, Orangeville, Ontario L9W 1R1 Canada
Les données et les valeurs ont été soigneusement vérifiées. Les illustrations peuvent être différentes de l'original. Vous trouverez d'avantage de caractéristiques techniques dans les manuels d’instructions. Sous réserve de modifications techniques et errata.
Généré le: 2025-05-29 22 h 26