## Worksheet
PS216-T20-M16-K210
Quick connection technology as connection terminals rotated by 45° Cable entry M16 x 1.5 thermoplastic enclosure with foldable latching cover Simple and quick to adjust the control elements by 45°. Design to EN 50047 LED version available
Exemple de commande
Product type description | PS216-T20-M16-K210
Article number (order number) | 103027572
EAN (European Article Number) | 4030661521923
eCl@ss number, version 12.0 | 27-27-26-01
eCl@ss number, version 11.0 | 27-27-26-01
eCl@ss number, version 9.0 | 27-27-26-01
ETIM number, version 7.0 | EC000030
ETIM number, version 6.0 | EC000030
Homologations - Règlementations
Certificates | cULus CCC
Caractéristiques globales
Standards | EN IEC 60947-5-1
Housing construction form | Construction normée
Actuator type to EN 50047 | e
Housing material | Plastique, renforcé de fibres de verre
Gross weight | 70 g
Données générales - Caractéristiques
Number of auxiliary contacts | 2
Données mécaniques
Actuating element | Levier à galet K210
Position of the cable gland | en bas
Mechanical life, minimum | 10 000 000 Operations
Positive break force, minimum | 40 N
Actuating speed, minimum | 60 mm/min
Actuating speed, maximum | 1 m/s
Tightening torque of the fixing screws | 1,2 Nm
Données mécaniques – technique de connexion
Termination | Screw connection M16x1.5
Cable section, minimum | 0,34 mm²
Cable section, maximum | 1,5 mm²
Tightening torque of electrical connection, minimum | 0,6 Nm
Tightening torque of electrical connection, maximum | 0,8 Nm
Note (Cable entry) | Settle length of the conductor: 5...6mm
Données mécaniques - Dimensions
Length of sensor | 32,5 mm
Width of sensor | 31 mm
Height of sensor | 91,5 mm
Diameter of Castor | 14 mm
Conditions ambiantes
Degree of protection | IP66 IP67
Ambient temperature | -30 ... +80 °C
Protection class | II
Conditions ambiantes - Valeur d'isolation
Rated insulation voltage Ui | 250 VAC
Rated impulse withstand voltage Uimp | 4 kV
Degree of pollution | 3
Données électriques
Thermal test current | 10 A
Required rated short-circuit current | 400 A
Utilisation category AC-15 | 240 VAC
Utilisation category AC-15 | 3 A
Utilisation category DC-13 | 24 VDC
Utilisation category DC-13 | 3 A
Switching element | 2 contacts NO
Switching principle | contacts à action dépendante
Maximum switching frequency | 5 000 /h
Material of the contacts, electrical | Argent
Schmersal Canada Ltd., 29 Centennial Road, Unit 1, Orangeville, Ontario L9W 1R1 Canada
Les données et les valeurs ont été soigneusement vérifiées. Les illustrations peuvent être différentes de l'original. Vous trouverez d'avantage de caractéristiques techniques dans les manuels d’instructions. Sous réserve de modifications techniques et errata.
Généré le: 2024-07-21 00 h 19