## Worksheet
PS216-Z11-ST-R210
thermoplastic enclosure with foldable latching cover Simple and quick to adjust the control elements by 45°. Design to EN 50047 LED version available
Exemple de commande
Product type description | PS216-Z11-ST-R210
Article number (order number) | 103053156
EAN (European Article Number) | 4030661633954
Homologations - Règlementations
Certificates | cULus CCC
Caractéristiques globales
Standards | EN IEC 60947-5-1
Housing construction form | Construction normée
Actuator type to EN 50047 | c
Housing material | Plastique, renforcé de fibres de verre
Données générales - Caractéristiques
Safety functions | Oui
Number of auxiliary contacts | 1
Number of safety contacts | 1
Classification
Standards | EN ISO 13849-1
B10D Normally-closed contact (NC) | 20 000 000 Operations
Mission time | 20 Year(s)
Données mécaniques
Roller material | Plastique
Mechanical life, minimum | 10 000 000 Operations
Positive break force, minimum | 40 N
Actuating speed, minimum | 10 mm/min
Actuating speed, maximum | 1 m/s
Tightening torque of the fixing screws | 1,2 Nm
Données mécaniques – technique de connexion
Connector position | En bas
Termination | Connecteur intégré M12, 4 pôles
Cable section, minimum | 0,34 mm²
Cable section, maximum | 1,5 mm²
Tightening torque of electrical connection, minimum | 0,6 Nm
Tightening torque of electrical connection, maximum | 0,8 Nm
Données mécaniques - Dimensions
Length of sensor | 32,5 mm
Width of sensor | 31 mm
Conditions ambiantes
Degree of protection | IP66 IP67
Protection class | II
Conditions ambiantes - Valeur d'isolation
Rated insulation voltage Ui | 240 V
Rated impulse withstand voltage Uimp | 0,8 kV
Degree of pollution | 3
Données électriques
Thermal test current | 4 A
Required rated short-circuit current | 400 A
Utilisation category AC-15 | 50 VAC
Utilisation category AC-15 | 3 A
Utilisation category DC-13 | 24 VDC
Utilisation category DC-13 | 3 A
Switching element | 1 contact NO, 1 contact NF
Switching principle | Rupture brusque
Maximum switching frequency | 5 000 /h
Material of the contacts, electrical | Argent
Schmersal Canada Ltd., 29 Centennial Road, Unit 1, Orangeville, Ontario L9W 1R1 Canada
Les données et les valeurs ont été soigneusement vérifiées. Les illustrations peuvent être différentes de l'original. Vous trouverez d'avantage de caractéristiques techniques dans les manuels d’instructions. Sous réserve de modifications techniques et errata.
Généré le: 2024-06-29 17 h 38