## Worksheet
ACC-AZM40-LEV-N
Emergency release lever can be retrofitted to solenoid interlock AZM40 suitable for mounting outside of the hazardous area
Exemple de commande
Product type description | ACC-AZM40-LEV-N
Article number (order number) | 103054268
EAN (European Article Number) | 4030661638454
Available | 01.05.2024
Caractéristiques globales
Material of the operators | Plastic, glass-fibre reinforced thermoplastic, self-extinguishing
Colour of the operating element | rouge
Gross weight | 10 g
Données générales - Caractéristiques
Emergency release | Oui
Données mécaniques
Tightening torque of the screw for release socket | 0,55 Nm
Type of the fixing screws, release socket | M2 x 13 (TX6)
Données mécaniques - Dimensions
Length | 44 mm
Width | 20 mm
Height | 15 mm
Schmersal Canada Ltd., 29 Centennial Road, Unit 1, Orangeville, Ontario L9W 1R1 Canada
Les données et les valeurs ont été soigneusement vérifiées. Les illustrations peuvent être différentes de l'original. Vous trouverez d'avantage de caractéristiques techniques dans les manuels d’instructions. Sous réserve de modifications techniques et errata.
Généré le: 2025-06-01 18 h 46