## Worksheet
ACC-AZM40-PT-N-40MM
Push button emergency release intuitive usage due to similarity to emergency stop ideally suited for a frame thickness of 40 mm can be shortened by the customer up to a minimum frame thickness of 20 mm
Exemple de commande
Product type description | ACC-AZM40-PT-N-40MM
Article number (order number) | 103054275
EAN (European Article Number) | 4030661638485
Available | 01.05.2024
Caractéristiques globales
Housing material | Plastique, thermoplastique renforcé de fibres de verre, auto-extinguible
Material of the operators | Plastic, glass-fibre reinforced thermoplastic, self-extinguishing
Colour of the housing | Noir
Colour of the operating element | rouge
Gross weight | 57 g
Données générales - Caractéristiques
Emergency release | Oui
Données mécaniques
Type of the fixing screws | 2x M5
Type of the screw head | Countersunk screw
Tightening torque of the screw for release socket | 0,55 Nm
Type of the fixing screws, release socket | M2 x 13 (TX6)
Données mécaniques - Dimensions
Length | 54 mm
Width | 36 mm
Height | 58 mm
Diameter hole | 14 mm
Remarque
Note (General) | Ideally suited for a frame thickness of 40 mm. Can be shortened by the customer up to a minimum frame thickness of 20 mm.
Schmersal Canada Ltd., 29 Centennial Road, Unit 1, Orangeville, Ontario L9W 1R1 Canada
Les données et les valeurs ont été soigneusement vérifiées. Les illustrations peuvent être différentes de l'original. Vous trouverez d'avantage de caractéristiques techniques dans les manuels d’instructions. Sous réserve de modifications techniques et errata.
Généré le: 2025-02-24 01 h 26