## Worksheet
PS315-Z11A1-H312-U4-X12
| Actuating head rotated by 180° Quick connection technology as connection terminals rotated by 45° cable entry 1 x M20 x 1,5 with brass roller | Metal enclosure Simple and quick to adjust the control elements by 45°. Design to EN 50041 LED version available
Exemple de commande
Product type description | PS315-Z11A1-H312-U4-X12
Article number (order number) | 103030738
EAN (European Article Number) | 4030661524658
eCl@ss number, version 12.0 | 27-27-26-01
eCl@ss number, version 11.0 | 27-27-26-01
eCl@ss number, version 9.0 | 27-27-26-01
ETIM number, version 7.0 | EC000030
ETIM number, version 6.0 | EC000030
Homologations - Règlementations
Certificates | cULus CCC
Caractéristiques globales
Standards | EN IEC 60947-5-1
Housing construction form | Construction normée
Actuator type to EN 50041 | A
Housing material | Métal, zamac injecté
Housing coating material | laquée
Gross weight | 385 g
Données générales - Caractéristiques
Safety functions | Oui
Number of auxiliary contacts | 1
Number of safety contacts | 1
Classification
Standards | EN ISO 13849-1
B10D Normally-closed contact (NC) | 20 000 000 Operations
Mission time | 20 Year(s)
Données mécaniques
Actuating element | Tête rotative à levier à galet H300
Roller material | Laiton
Mechanical life, minimum | 10 000 000 Operations
Positive break force, minimum | 50 N
Actuating speed, minimum | 10 mm/min
Actuating speed, maximum | 1 m/s
Tightening torque of the fixing screws | 2 Nm
Tightening torque of the fastening screws for the housing cover | 2,6 Nm
Données mécaniques – technique de connexion
Termination | Raccord fileté M20 x 1.5
Cable section, minimum | 0,34 mm²
Cable section, maximum | 1,5 mm²
Tightening torque of electrical connection, minimum | 0,6 Nm
Tightening torque of electrical connection, maximum | 0,8 Nm
Note (Cable entry) | Settle length of the conductor: 5...6mm
Données mécaniques - Dimensions
Length of sensor | 37 mm
Width of sensor | 41 mm
Height of sensor | 134,5 mm
Conditions ambiantes
Degree of protection | IP66 IP67
Ambient temperature | -30 ... +80 °C
Protection class | I
Conditions ambiantes - Valeur d'isolation
Rated insulation voltage Ui | 300 V
Rated impulse withstand voltage Uimp | 4 kV
Degree of pollution | 3
Données électriques
Thermal test current | 10 A
Required rated short-circuit current | 400 A
Utilisation category AC-15 | 240 VAC
Utilisation category DC-13 | 24 VDC
Utilisation category DC-13 | 3 A
Switching element | 1 contact NO, 1 contact NF
Switching principle | Rupture brusque
Maximum switching frequency | 5 000 /h
Material of the contacts, electrical | Gold-plated silver (AgNi 10 + Au 0,3µm)
Schmersal Canada Ltd., 29 Centennial Road, Unit 1, Orangeville, Ontario L9W 1R1 Canada
Les données et les valeurs ont été soigneusement vérifiées. Les illustrations peuvent être différentes de l'original. Vous trouverez d'avantage de caractéristiques techniques dans les manuels d’instructions. Sous réserve de modifications techniques et errata.
Généré le: 2024-07-16 13 h 35