## Worksheet
SZ400
Suitable for mounting inside and outside of the hazardous area Suitable for hinged and sliding guards To prevent inadvertent closing, e.g. during maintenance For complex plant Prevents actuation of the switch Lockout tag with 6 circular holes
Exemple de commande
Product type description | SZ400
Article number (order number) | 103015742
EAN (European Article Number) | 4030661505282
Caractéristiques globales
Material of the bracket | Metall
Material of the operators | Laiton, revêtu
Colour of the operating element | rouge
Colour of the bracket | black
Gross weight | 400 g
Données mécaniques - Dimensions
Length | 151 mm
Width | 77 mm
Height | 52 mm
Diameter hole | 11 mm
Schmersal Canada Ltd., 29 Centennial Road, Unit 1, Orangeville, Ontario L9W 1R1 Canada
Les données et les valeurs ont été soigneusement vérifiées. Les illustrations peuvent être différentes de l'original. Vous trouverez d'avantage de caractéristiques techniques dans les manuels d’instructions. Sous réserve de modifications techniques et errata.
Généré le: 2025-04-12 07 h 30