## Worksheet
T3C 236-01Z
Thermoplastic enclosure Double-insulated Good resistance to oil and petroleum spirit 30 mm x 88,5 mm x 30 mm Actuator heads can be repositioned by 4 x 90°
Exemple de commande
Product type description | T3C 236-01Z
Article number (order number) | 151108659
eCl@ss number, version 12.0 | 27-27-06-09
eCl@ss number, version 11.0 | 27-27-06-09
eCl@ss number, version 9.0 | 27-27-06-09
ETIM number, version 7.0 | EC002591
ETIM number, version 6.0 | EC002591
Homologations - Règlementations
Certificates | cULus
Caractéristiques globales
Housing material | Plastique, thermoplastique renforcé de fibres de verre, auto-extinguible
Lever material | Acier inoxydable
Gross weight | 90 g
Classification
Standards | BG-GS-ET-15 EN ISO 13849-1 EN IEC 60947-5-1
Mission time | 20 Year(s)
Classification de sécurité - Sorties de sécurité
B10D Normally-closed contact (NC) | 20 000 000 Operations
Données mécaniques
Actuating element | Levier pivotant
Mechanical life, minimum | 1 000 000 Operations
Positive break angle | 12,5 °
Positive break torque | 0,2 Nm
Opening angle | 180°
Données mécaniques - Dimensions
Length of sensor | 30 mm
Width of sensor | 93 mm
Height of sensor | 94,5 mm
Height of the actuator | 78 mm
Conditions ambiantes
Degree of protection | IP67
Données électriques
Thermal test current | 10 A
Utilisation category AC-15 | 4 A
Utilisation category DC-13 | 24 VDC
Utilisation category DC-13 | 1 A
Switching principle | contacts à action dépendante
Maximum switching frequency | 5 000 /h
Material of the contacts, electrical | Argent
Schmersal Canada Ltd., 29 Centennial Road, Unit 1, Orangeville, Ontario L9W 1R1 Canada
Les données et les valeurs ont été soigneusement vérifiées. Les illustrations peuvent être différentes de l'original. Vous trouverez d'avantage de caractéristiques techniques dans les manuels d’instructions. Sous réserve de modifications techniques et errata.
Généré le: 2024-10-10 07 h 49