## Worksheet
MUT-SET-T-01
Plug and play solution for muting applications Reduced mounting and wiring times Easy wiring with MCU-02 only one cable to the control cabinet One part number for all components Muting set T-Version mounting at MST, set complete with 4 muting sensors, MCU-02, mounting and cable
Exemple de commande
Product type description | MUT-SET-T-01
Article number (order number) | 103006075
EAN (European Article Number) | 4030661440965
eCl@ss number, version 12.0 | 27-27-27-92
eCl@ss number, version 11.0 | 27-27-27-92
eCl@ss number, version 9.0 | 27-27-27-92
ETIM number, version 7.0 | EC002549
ETIM number, version 6.0 | EC002549
Caractéristiques globales
Versions | T-Muting
Gross weight | 2 250 g
Données mécaniques
Mounting | Mounting stand MST
Inclus dans la livraison
Scope of delivery | 4 x 103012847 MS-1200 - Mounting set for reflector R-D83 1 x 103005572 MCU-02 - Muting connection unit with cable connector for receiver M12/12pin, length 1,5m 1 x 101207729 KA-0905 - Connector cable from MCU-02 to control cabinet, M12/8-pin, L = 10,0 m 1 x 101214875 KA-0845 - Connector cable female for SLC/SLG445 transmitter on MCU-02, M12/4-pin, M12/4-pin, L = 5,0m 4 x 103040805 S100-PR - Muting sensor, retro-reflectiv sensor, dimension 32x20x12 mm, M8/4-pin 4 x 103055494 MS-ST-5039 - Mounting set for muting sensor S100-PR 2 x 103005657 KA-0846 - Cable for muting sensor, connector female M8, male M12, 4-pin L = 2,0 m 2 x 103005658 KA-0847 - Cable for muting sensor, connector female M8, male M12, 4-pin L = 5,0 m 4 x 101151760 RD 83 - Reflector, D = 83 mm 2 x 103005653 MS-MSL-01 - Muting carrier set L-Version consists 2pcs of aluminium-profiles (20x20x400mm) fixed at MST profile
Schmersal Canada Ltd., 29 Centennial Road, Unit 1, Orangeville, Ontario L9W 1R1 Canada
Les données et les valeurs ont été soigneusement vérifiées. Les illustrations peuvent être différentes de l'original. Vous trouverez d'avantage de caractéristiques techniques dans les manuels d’instructions. Sous réserve de modifications techniques et errata.
Généré le: 2025-01-30 17 h 11