## Worksheet
DHS-U1-BKWH-L8-5.00-RGB-LT
| For left or right hinged safety guards With door handle lighting and illuminated push-button Connecting cable, 8-core, 5 m Protection class IP65 / IP67 | Machine status directly recognisable on the door handle Door handle in an ergonomical design Can be combined with solenoid interlock AZM40 or safety sensor RSS260 Can also be used without safety switchgear device
Exemple de commande
Product type description | DHS-U1-BKWH-L8-5.00-RGB-LT
Article number (order number) | 103053689
EAN (European Article Number) | 4030661640518
eCl@ss number, version 12.0 | 27-33-01-90
eCl@ss number, version 11.0 | 27-33-01-90
eCl@ss number, version 9.0 | 27-33-01-90
ETIM number, version 7.0 | EC000229
ETIM number, version 6.0 | EC000229
Homologations - Règlementations
Certificates | cULus
Caractéristiques globales
Standards | EN IEC 60947-5-1
Housing material | Plastique, thermoplastique renforcé de fibres de verre
Material of the handle | translucent PMMA
Gross weight | 558 g
Material of the holder | Plastique, thermoplastique renforcé de fibres de verre
Colour of the illuminated push button calotte | jaune bleu vert rouge Blanc
Données générales - Caractéristiques
Idle assignable pushbutton | Oui
Illuminable | Oui
Données mécaniques
Mechanical lifetime, Command devices | 1.000.000 Operations
Actuating stroke | 1 mm
Actuating force, maximum | 10 N
Note Bounce duration | Durée de rebond pour une vitesse d&apos;attaque de 100 mm/s
Type of the fixing screws | 2x M6
Tightening torque of the screw | 3,5 Nm
Typical actuating force of the push button | 10 N
Type of mounting screws for the handle body | 2x Torx Plus T20x25
Tightening torque of mounting screws for the handle body | 2,5 Nm
Données mécaniques – technique de connexion
Length of cable | 5 m
Termination | Câble de raccordement, 8 pôles
Wire cross-section | 0,2 mm2
Cable diameter | 5,5 mm
Bending radius (fixed) | 5 x Ø-cable
Bending radius (repeated) | 10 x Ø-cable
Wire cross-section | 24 AWG
Material of the Cable mantle | PUR
Données mécaniques - Dimensions
Length | 202 mm
Width | 40 mm
Height | 84 mm
Conditions ambiantes
Degree of protection | IP66 IP67
Ambient temperature | -25 ... +45 °C
Storage and transport temperature | -40 ... +85 °C
Relative humidity, maximum | 93 %
Note (Relative humidity) | sans condensation non givrant
Resistance to vibrations | 10 … 150 Hz, amplitude 0,35 mm (EN 60947-5-2)
Restistance to shock | 30 g / 11 ms (EN 60947-5-2)
Protection class | III
Permissible installation altitude above sea level, maximum | 3.000 m
Conditions ambiantes - Valeur d'isolation
Rated insulation voltage Ui | 32 VDC
Rated impulse withstand voltage Uimp | 0,8 kV
Overvoltage category | III
Degree of pollution | 3
Données électriques
Operating voltage | 24 VDC -15 % / +10 %
Current consumption at 24V | 5 mA
Current consumption inidcator lamp | 30 mA
Rated operating voltage | 24 VDC
Operating current | 150 mA
Required rated short-circuit current | 100 A
Utilisation category DC-12 | 24 VDC
Utilisation category DC-12 | 0,03 A
Utilisation category DC-13 | 24 VDC
Utilisation category DC-13 | 0,03 A
External wire and device fuse rating | 2 A gG
Inputs, Switching thresholds | −3 V … 5 V (Low) 11 V … 30 V (High)
Bounce duration, maximum | 2 ms
Maximale Schalthäufigkeit | 1.000 /h
Affectation des broches
PIN 1 | 24 VDC: blanc
PIN 2 | Input red RGB-LED: brown (BR)
PIN 3 | GND: vert
PIN 4 | Normally open contact (illuminated button): yellow (YE)
PIN 5 | Input green RGB-LED: grey (GY)
PIN 6 | Input blue RGB-LED: pink (PK)
PIN 7 | n.c.: bleu (BU)
PIN 8 | Input LED (in illuminated button): red (RD)
Inclus dans la livraison
Scope of delivery | The push button caps (blue, green, red, white, yellow) are included in the scope of delivery.
Note (scope of delivery, number and type) | The insert for use with the safety sensor RSS260 or without integrated actuator must be ordered separately.
Schmersal Canada Ltd., 29 Centennial Road, Unit 1, Orangeville, Ontario L9W 1R1 Canada
Les données et les valeurs ont été soigneusement vérifiées. Les illustrations peuvent être différentes de l'original. Vous trouverez d'avantage de caractéristiques techniques dans les manuels d’instructions. Sous réserve de modifications techniques et errata.
Généré le: 2025-10-13 16 h 30