## Worksheet
DHS-U1-BKWH
Without electrical connection Door handle in an ergonomical design Can be combined with solenoid interlock AZM40 or safety sensor RSS260 Can also be used without safety switchgear device For left or right hinged safety guards
Exemple de commande
Product type description | DHS-U1-BKWH
Article number (order number) | 103053675
EAN (European Article Number) | 4030661640457
eCl@ss number, version 12.0 | 27-33-01-90
eCl@ss number, version 11.0 | 27-33-01-90
eCl@ss number, version 9.0 | 27-33-01-90
ETIM number, version 7.0 | EC000229
ETIM number, version 6.0 | EC000229
Homologations - Règlementations
Certificates | cULus
Caractéristiques globales
Standards | EN IEC 60947-5-1
Housing material | Plastique, thermoplastique renforcé de fibres de verre
Material of the handle | translucent PMMA
Gross weight | 227 g
Material of the holder | Plastique, thermoplastique renforcé de fibres de verre
Données mécaniques
Type of the fixing screws | 2x M6
Tightening torque of the screw | 3,5 Nm
Type of mounting screws for the handle body | 2x Torx Plus T20x25
Tightening torque of mounting screws for the handle body | 2,5 Nm
Données mécaniques - Dimensions
Length | 202 mm
Width | 40 mm
Height | 84 mm
Conditions ambiantes
Degree of protection | IP66 IP67 IP69
Inclus dans la livraison
Note (scope of delivery, number and type) | The insert for use with the safety sensor RSS260 or without integrated actuator must be ordered separately.
Schmersal Canada Ltd., 29 Centennial Road, Unit 1, Orangeville, Ontario L9W 1R1 Canada
Les données et les valeurs ont été soigneusement vérifiées. Les illustrations peuvent être différentes de l'original. Vous trouverez d'avantage de caractéristiques techniques dans les manuels d’instructions. Sous réserve de modifications techniques et errata.
Généré le: 2024-08-14 12 h 22