## Worksheet
MS-MST
Muting carrier set T-Version consists 4pcs of aluminium-profiles (20x20x400mm) fixed at sensor profiles with 2pcs U-brackets Mounting safety light grids / light curtains or deflection mirrors Aluminium profile with stand Optional: Also suitable for mounting muting cantilever
Exemple de commande
Product type description | MS-MST
Article number (order number) | 103005574
EAN (European Article Number) | 4030661436500
eCl@ss number, version 12.0 | 27-27-27-92
eCl@ss number, version 11.0 | 27-27-27-92
eCl@ss number, version 9.0 | 27-27-27-92
ETIM number, version 7.0 | EC002549
ETIM number, version 6.0 | EC002549
Caractéristiques globales
Material | Aluminium
Gross weight | 1 000 g
Données mécaniques - Dimensions
Length | 400 mm
Width | 20 mm
Height | 20 mm
Schmersal Canada Ltd., 29 Centennial Road, Unit 1, Orangeville, Ontario L9W 1R1 Canada
Les données et les valeurs ont été soigneusement vérifiées. Les illustrations peuvent être différentes de l'original. Vous trouverez d'avantage de caractéristiques techniques dans les manuels d’instructions. Sous réserve de modifications techniques et errata.
Généré le: 2025-02-20 02 h 30