## Worksheet
ACC-DHS-U1-INS-RST-U-2
Actuator insert Incl. RST-U-2 actuator and attachment screw For use of the DHS-U1 in conjunction with safety sensor RSS260
Exemple de commande
Product type description | ACC-DHS-U1-INS-RST-U-2
Article number (order number) | 103055438
EAN (European Article Number) | 4030661645889
eCl@ss number, version 12.0 | 27-27-26-06
eCl@ss number, version 11.0 | 27-27-24-04
eCl@ss number, version 9.0 | 27-27-24-04
ETIM number, version 7.0 | EC001487
ETIM number, version 6.0 | EC001487
Caractéristiques globales
Material | Glass-fibre, reinforced thermoplastic
Gross weight | 14 g
Données mécaniques
Type of the fixing screws | 1 x Torx Plus TX10x7
Tightening torque of the fixing screws | 0,3 Nm
Schmersal Canada Ltd., 29 Centennial Road, Unit 1, Orangeville, Ontario L9W 1R1 Canada
Les données et les valeurs ont été soigneusement vérifiées. Les illustrations peuvent être différentes de l'original. Vous trouverez d'avantage de caractéristiques techniques dans les manuels d’instructions. Sous réserve de modifications techniques et errata.
Généré le: 2025-01-08 20 h 36