## Worksheet
AZ 15 ZVRK-1637
| 3 cable entries M 16 x 1.5 Thermoplastic enclosure Double-insulated Long life 52 mm x 75 mm x 30 mm | Universal coding Large wiring compartment High level of contact reliability with low voltages and currents Slotted holes for adjustment, circular holes for location Insensitive to soiling
Exemple de commande
Product type description | AZ 15 ZVRK-1637
Article number (order number) | 101128270
EAN (European Article Number) | 4030661051673
eCl@ss number, version 12.0 | 27-27-26-02
eCl@ss number, version 11.0 | 27-27-26-02
eCl@ss number, version 9.0 | 27-27-26-02
ETIM number, version 7.0 | EC002592
ETIM number, version 6.0 | EC002592
Homologations - Règlementations
Certificates | TÜV cULus CCC
Caractéristiques globales
Standards | EN ISO 13849-1 EN ISO 14119 EN IEC 60947-5-1
Coding level according to EN ISO 14119 | faible
Working principle | électromécanique
Housing material | Plastique, thermoplastique renforcé de fibres de verre, auto-extinguible
Gross weight | 95 g
Données générales - Caractéristiques
Increased latching force | Oui
Suitable for elevators | Oui
Number of safety contacts | 1
Number of cable glands | 3
Classification
Standards | EN ISO 13849-1
Mission time | 20 Year(s)
Classification de sécurité - Sorties de sécurité
B10D Normally-closed contact (NC) | 2 000 000 Operations
Données mécaniques
Mechanical life, minimum | 1 000 000 Operations
Latching force | 30 N
Positive break travel | 8 mm
Positive break force per NC contact, minimum | 10 N
Positive break force, minimum | 10 N
Actuating speed, maximum | 2 m/s
Mounting | Vis
Type of the fixing screws | 2x M6
Données mécaniques – technique de connexion
Cable entry | 3 x M16 x 1,5
Termination | Bornes à vis
Cable section, minimum | 0,25 mm²
Cable section, maximum | 2,5 mm²
Note | Toutes les indications relatives à la section du câble sont embouts compris.
Allowed type of cable | solid single-wire solid multi-wire flexible
Données mécaniques - Dimensions
Length of sensor | 30 mm
Width of sensor | 52 mm
Height of sensor | 75 mm
Conditions ambiantes
Degree of protection | IP67
Ambient temperature | -30 ... +80 °C
Storage and transport temperature | -40 ... +85 °C
Permissible installation altitude above sea level, maximum | 2 000 m
Conditions ambiantes - Valeur d'isolation
Rated insulation voltage Ui | 500 V
Rated impulse withstand voltage Uimp | 6 kV
Overvoltage category | III
Degree of pollution | 3
Données électriques
Thermal test current | 10 A
Required rated short-circuit current | 1 000 A
Switching element | 1 contacts NF
Switching principle | slow action, positive break NC contact
Maximum switching frequency | 4 000 /h
Material of the contacts, electrical | argent, doré
Données électriques - Contacts de sécurité
Voltage, Utilisation category AC-15 | 230 VAC
Current, Utilisation category AC-15 | 4 A
Voltage, Utilisation category DC-13 | 24 VDC
Current, Utilisation category DC-13 | 4 A
Inclus dans la livraison
Scope of delivery | Actuator must be ordered separately.
Schmersal Canada Ltd., 29 Centennial Road, Unit 1, Orangeville, Ontario L9W 1R1 Canada
Les données et les valeurs ont été soigneusement vérifiées. Les illustrations peuvent être différentes de l'original. Vous trouverez d'avantage de caractéristiques techniques dans les manuels d’instructions. Sous réserve de modifications techniques et errata.
Généré le: 2024-07-16 04 h 51