## Worksheet
AZ 16 ZVK-G24
| 3 cable entries M 16 x 1.5 LED version available Large wiring compartment Integrated status indicator Thermoplastic enclosure Double-insulated | 52 mm x 90 mm x 30 mm Universal coding Long life High level of contact reliability with low voltages and currents Insensitive to soiling Slotted holes for adjustment, circular holes for location
Exemple de commande
Product type description | AZ 16 ZVK-G24
Article number (order number) | 101174500
EAN (European Article Number) | 4030661303888
eCl@ss number, version 12.0 | 27-27-26-02
eCl@ss number, version 11.0 | 27-27-26-02
eCl@ss number, version 9.0 | 27-27-26-02
ETIM number, version 7.0 | EC002592
ETIM number, version 6.0 | EC002592
Homologations - Règlementations
Certificates | cULus CCC
Caractéristiques globales
Standards | EN ISO 13849-1 EN ISO 14119 EN IEC 60947-5-1
Coding level according to EN ISO 14119 | faible
Working principle | électromécanique
Housing material | Plastique, thermoplastique renforcé de fibres de verre, auto-extinguible
Gross weight | 100 g
Données générales - Caractéristiques
Ejection force | Oui
Indicator lamp | Oui
Integral system diagnostics, general | Oui
Number of actuating directions | 3
Number of auxiliary contacts | 1
Number of safety contacts | 1
Number of cable glands | 3
Classification
Standards | EN ISO 13849-1
Performance Level, up to | c
Category | 1
B10D Normally-closed contact (NC) | 2 000 000 Operations
Note | Electrical life on request.
B10D Normally-open contact (NO) | 1 000 000 Operations
Note | at 10% Ie and ohmic load
Mission time | 20 Year(s)
Classification de sécurité - Exclusion de défauts
Please note: | Utilisable si l&apos;exclusion d&apos;une défaillance dangereuse de la mécanique à 1 canal est autorisée et si une protection antifraude suffisante est garantie.
Performance Level, up to | d
Category | 3
Note | for 2-channel use and with suitable logic unit.
Mission time | 20 Year(s)
Données mécaniques
Mechanical life, minimum | 1 000 000 Operations
Positive break travel | 8 mm
Positive break force per NC contact, minimum | 10 N
Positive break force, minimum | 10 N
Actuating speed, maximum | 2 m/s
Mounting | Vis
Type of the fixing screws | 2x M6
Données mécaniques – technique de connexion
Cable entry | 3 x M16 x 1,5
Termination | Bornes à vis
Cable section, minimum | 0,25 mm²
Cable section, maximum | 2,5 mm²
Note | Toutes les indications relatives à la section du câble sont embouts compris.
Allowed type of cable | solid single-wire solid multi-wire flexible
Données mécaniques - Dimensions
Length of sensor | 30 mm
Width of sensor | 52 mm
Height of sensor | 90 mm
Conditions ambiantes
Degree of protection | IP67
Ambient temperature | -30 ... +80 °C
Storage and transport temperature | -40 ... +85 °C
Permissible installation altitude above sea level, maximum | 2 000 m
Conditions ambiantes - Valeur d'isolation
Rated insulation voltage Ui | 500 V
Rated impulse withstand voltage Uimp | 6 kV
Overvoltage category | III
Degree of pollution | 3
Données électriques
Thermal test current | 10 A
Required rated short-circuit current | 1 000 A
Switching element | 1 contact NO, 1 contact NF
Switching principle | slow action, positive break NC contact
Maximum switching frequency | 4 000 /h
Material of the contacts, electrical | Argent
Données électriques - Contacts de sécurité
Voltage, Utilisation category AC-15 | 230 VAC
Current, Utilisation category AC-15 | 4 A
Voltage, Utilisation category DC-13 | 24 VDC
Current, Utilisation category DC-13 | 4 A
Données électriques - Contacts auxiliaires
Voltage, Utilisation category AC-15 | 230 VAC
Current, Utilisation category AC-15 | 4 A
Voltage, Utilisation category DC-13 | 24 VDC
Current, Utilisation category DC-13 | 4 A
Inclus dans la livraison
Scope of delivery | Slot covers for dust-proof covering of the openings not in use
Schmersal Canada Ltd., 29 Centennial Road, Unit 1, Orangeville, Ontario L9W 1R1 Canada
Les données et les valeurs ont été soigneusement vérifiées. Les illustrations peuvent être différentes de l'original. Vous trouverez d'avantage de caractéristiques techniques dans les manuels d’instructions. Sous réserve de modifications techniques et errata.
Généré le: 2025-01-06 02 h 36