## Worksheet
SET SL 300-0400
Robust design 2 Contacts Can be mounted on existing glue-spreading machines, veneering presses, etc. Various lengths available
Exemple de commande
Product type description | SET SL 300-0400
Article number (order number) | 101095316
EAN (European Article Number) | 4030661061016
eCl@ss number, version 12.0 | 27-27-06-90
eCl@ss number, version 11.0 | 27-27-06-90
eCl@ss number, version 9.0 | 27-27-06-90
ETIM number, version 7.0 | EC002887
ETIM number, version 6.0 | EC002887
Note (Ordering data) | Remarque: l'interrupteur de position avec fonction de sécurité n'est pas compris dans la livraison. Les variantes suivantes sont disponibles: 1 contact NO / 1 contact NF T3K 335-11Z-U90 - boîtier métallique T3K 336-11Z-U90 - boîtier plastique
Caractéristiques globales
Standards | EN IEC 60947-5-1
Material of the latching | Plastique, thermoplastique
Material of the profile strip | Aluminium
Side plate material | Aluminium
Gross weight | 2 620 g
Données mécaniques - Dimensions
Width | 100 mm
Height | 260 mm
Length (L1) | 400 mm
Conditions ambiantes
Degree of protection | IP67
Ambient temperature | -20 ... +55 °C
Storage and transport temperature | -20 ... +70 °C
Données électriques
Switching element | voir description de l&apos;interrupteur
Switching principle | voir description de l&apos;interrupteur
Inclus dans la livraison
Scope of delivery | Profilé de sécurité Maintien
Scope of delivery of mounting material | Support profilé Joues latérales
Schmersal Canada Ltd., 29 Centennial Road, Unit 1, Orangeville, Ontario L9W 1R1 Canada
Les données et les valeurs ont été soigneusement vérifiées. Les illustrations peuvent être différentes de l'original. Vous trouverez d'avantage de caractéristiques techniques dans les manuels d’instructions. Sous réserve de modifications techniques et errata.
Généré le: 2025-01-18 02 h 40